## COMPLETE PARTS LIST
Type | Part | Qty Required | Pack Order Qty | Pack Price $USD | *Cost Price $USD | Order Link | Supplier | Pack Qty | DIN / ISO
Bearing | 04.5mm Bearing Ball | 1 | 1 | 4.1 | 4.1 | OD: 4.5mm G100 - N: 10PCS | Gosenballs | 10
Bearing | 05x16x5 Bearing 625ZZ | 31 | 4 | 4.95 | 19.8 | 625ZZ - 10PCS | APE | 10
Bearing | 06x17x6 Bearing F606ZZ | 24 | 3 | 7.84 | 23.52 | F606ZZ - 10PCS | APE | 10
Bearing | 08x16x5 Bearing 688ZZ | 2 | 1 | 4.73 | 4.73 | 688ZZ - 10PCS | APE | 10
Bearing | 16x400 DBX Draw Slides | 2 | 1 | 18.27 | 18.27 | C: Buffer 16in - 40cm | Naierdi | 2
Bearing | M4x10mm Ball Bearing tapped | 3 | 1 | 5.4 | 5.4 | M4x10 Ball Bearing - 20PCS | Mellow 3D | 20
Bearing | MGN 12H 350 Linear Rail | 3 | 3 | 42 | 126 | C: L350 - MGN12H - PL None | CNA | 1
Bearing | MGN 12H 400 Linear Rail | 2 | 2 | 38 | 76 | C: L400 - MGN12H - PL Light | CNA | 1
Bearing | MGN 9H 400 Linear Rail | 1 | 1 | 36 | 36 | C: L400 - MGN9H - PL Medium | CNA | 1
Electrical | Buffer - LLL Plus Filament Buffer | 1 | 1 | 39.52 | 39.52 | Color: LLL Plus Buffer | Mellow 3D | 1
Electrical | Buildplate Heater 750w | 1 | 1 | 78.39 | 78.39 | 300x300 750W-120V/220V-NO GLUE! | Keenovo | 1
Electrical | Cable 2:1 Heat Shrink Tube 3mm | 1 | 1 | 0.54 | 0.54 | Color: black - ID: 3mm - L: 1M | Mechatrix Store | 1
Electrical | Cable 2:1 Heat Shrink Tube 4mm | 1 | 1 | 0.54 | 0.54 | Color: black - ID: 4mm - L: 1M | Mechatrix Store | 1
Electrical | Cable 2:1 Heat Shrink Tube 8mm | 1 | 1 | 0.54 | 0.54 | Color: black - ID: 8mm - L: 1M | Mechatrix Store | 1
Electrical | Cable Black 20AWG | 2 | 1 | 1.45 | 1.45 | Color: Black - L: 2M - S: 20AWG | Mechatrix Store | 2
Electrical | Cable Black 24AWG | 5 | 1 | 0.86 | 0.86 | Color: Black - L: 5M - S: 24AWG | Mechatrix Store | 5
Electrical | Cable Black AWG 14 | 2 | 1 | 3 | 3 | Cable Black AWG 14 | Mechatrix Store | 2
Electrical | Cable Blue 18AWG 200C 600V | 1 | 1 | 5 | 5 | Color: Blue - L: 1M - S: 18AWG | Mechatrix Store | 5
Electrical | Cable Blue 20AWG | 2 | 1 | 1.45 | 1.45 | Color: Blue - L: 2M - S: 20AWG | Mechatrix Store | 2
Electrical | Cable Blue 24AWG | 5 | 1 | 0.86 | 0.86 | Color: Blue - L: 5M - S: 24AWG | Mechatrix Store | 5
Electrical | Cable Brown 18AWG 200C 600V | 1 | 1 | 5 | 5 | Color: Brown L: 1M S: 18 AWG | Mechatrix Store | 5
Electrical | Cable Connector JST PH 2-Pin | 2 | 1 | 2 | 2 | C: Straight pin socket PQ: 10set Pins: 2P | ZSDZFYLLK | 10
Electrical | Cable Connector JST PH 4-Pin | 1 | 1 | 2 | 2 | C: Straight pin socket PQ: 10set Pins: 4P | ZSDZFYLLK | 10
Electrical | Cable Connector JST PH 6-Pin | 1 | 1 | 2.35 | 2.35 | C: Straight pin socket PQ: 10set Pins: 6P | ZSDZFYLLK | 10
Electrical | Cable Green 18AWG 200C 600V | 2 | 2 | 5 | 10 | Color: Blue - L: 1M - S: 18AWG | Mechatrix Store | 1
Electrical | Cable Green 20AWG | 2 | 1 | 1.45 | 1.45 | Color: Green - L: 2M - S: 20AWG | Mechatrix Store | 2
Electrical | Cable Green 24AWG | 5 | 1 | 0.86 | 0.86 | Color: Green - L: 5M - S: 24AWG | Mechatrix Store | 5
Electrical | Cable PET Braid sleeve | 5 | 1 | 3.77 | 3.77 | Color: Black Silver - L: 5M | Mechatrix Store | 5
Electrical | Cable Red 20AWG | 2 | 1 | 1.45 | 1.45 | Color: Red - L: 2M - S: 20AWG | Mechatrix Store | 2
Electrical | Cable Red 24AWG | 5 | 1 | 0.86 | 0.86 | Color: Red - L: 5M - S: 24AWG | Mechatrix Store | 5
Electrical | Cable Red AWG 14 | 2 | 1 | 3 | 3 | Cable Red AWG 14 | Mechatrix Store | 2
Electrical | Cable tie 80 x 2.5mm 150C rated | 1 | 1 | 1.4 | 1.4 | PLT1M-C76 | Digikey | 1
Electrical | Cable White 16AWG | 5 | 1 | 2.22 | 2.22 | Color: White - L: 5M - S: 16AWG | Mechatrix Store | 5
Electrical | Cable White 24AWG | 5 | 1 | 0.86 | 0.86 | Color: White - L: 5M - S: 24AWG | Mechatrix Store | 5
Electrical | Chamber Fan | 1 | 1 | 11 | 11 | Sunon PSD1209PMB1-A | SXDOOL | 1
Electrical | Chamber Heater | 1 | 1 | 18 | 18 | 220V 750W Electric Heater PTC | Tony Tang Store | 1
Electrical | Control Board Super8/Duet 3 6hc | 1 | 1 | 148 | 148 | Color: Duet 3 6HC | XJW TECH | 1
Electrical | DC 5.5mmx2.1mm Power Jack 1M 22AWG | 1 | 1 | 1.47 | 1.47 | Color: Black 22AWG Pins: 0.5m | ACPOWERCORD | 1
Electrical | DHT 22 temp/humid sensor | 1 | 1 | 12.07 | 12.07 | C: 1PC DHT22 AM2302 | Wxinko ES | 1
Electrical | DIN Rail + terminal block kit UK2.5 | 1 | 1 | 33.59 | 33.59 | Din Rail Terminal Block | ZSDZFYLLK | 1
Electrical | ESP32 + Expansion Board | 1 | 1 | 16.82 | 16.82 | ESP32 + Expansion Board Combo | EZ-Electro | 1
Electrical | Fan CPAP Blower Robo | 1 | 1 | 11.11 | 11.11 | Color: 20N704V170 | VCR Store | 1
Electrical | Fan Dual Ball Bearing 4010 12v | 1 | 1 | 5 | 5 | Size: 12V | Mellow 3D | 1
Electrical | Fan Dual Ball Bearing 4010 24v | 1 | 1 | 5.07 | 5.07 | Size: 24V | Mellow 3D | 1
Electrical | GX20 flange mount & Plug 10pin | 1 | 1 | 3.35 | 3.35 | Color: 10Pin | MannHwa | 2
Electrical | GX20 flange mount & Plug 6pin | 1 | 1 | 3.25 | 3.25 | Color: 6Pin | MannHwa | 2
Electrical | HDC-HE-10core HD connector female | 1 | 1 | 4.95 | 4.95 | Color: 10 female core | Shop4055013 | 1
Electrical | HDC-HE-10core HD connector male | 1 | 1 | 4.9 | 4.9 | Color: 10 male core | Shop4055013 | 1
Electrical | HDC-HE-6core HD connector female | 2 | 2 | 4.45 | 8.9 | Color: 6 female core | Shop4055013 | 1
Electrical | HDC-HE-6core HD connector male | 2 | 2 | 4.35 | 8.7 | Color: 6 male core | Shop4055013 | 1
Electrical | Heater - Cartridge Heater 24v 70W | 1 | 1 | 3.92 | 3.92 | Size: 24V | Mellow 3D | 1
Electrical | Heater - PTC 24V 300W dbx | 1 | 1 | 13.9 | 13.9 | Color: 24V 300W | Tony Tang Store | 1
Electrical | Lighting - 24v led strip 5M | 1 | 1 | 6.35 | 6.35 | Color: DC 24V - L: 5M | Dengsum | 1
Electrical | Load Cell 5kg | 1 | 1 | 3.95 | 3.95 | Adafruit Industries LLC 4541 | Digikey | 1
Electrical | Load cell amplifier HX711 | 1 | 1 | 11.5 | 11.5 | SparkFun Electronics 13879 | Digikey | 1
Electrical | Nema 17 40mm Z motor | 3 | 1 | 46 | 46 | C: 17HS16 2004S1 | STEPPERONLINE | 3
Electrical | Nema 17 48 S55 AB motor | 2 | 2 | 22.5 | 45 | C: 17HS19-2504S | STEPPERONLINE | 1
Electrical | Power Fuse 10A | 2 | 1 | 2.32 | 2.32 | 486-3322-ND | Digikey | 1
Electrical | Power Fuse holder 15A | 1 | 1 | 4.82 | 4.82 | 2298-PMA-DB-04-Q1S-ND | Digikey | 1
Electrical | Power IEC | 1 | 1 | 3.9 | 3.9 | https://www.digikey.co.nz/en/products/detail/qualtek/703W-00-08/1164207 | Digikey | 1
Electrical | Power IEC extension lead | 1 | 1 | 10 | 10 | Color: 0.5m | ACPOWERCORD | 1
Electrical | Power Rocker switch AC 15A | 1 | 1 | 10 | 10 | https://www.digikey.co.nz/en/products/detail/e-switch/R5BBLKREDFF1/301978?gclsrc=aw.ds&gad_source=1&gad_campaignid=20117537002&gbraid=0AAAAADrbLlhF9XWX160D7O5JEBZRLgjYx&gclid=CjwKCAjwtIfPBhAzEiwAv9RTJrot9Kpsljgr4msQA9GaoCfndkaaK9v7HRfMcTRtg0NafZijEij3ZBoC8MwQAvD_BwE | Digikey | 1
Electrical | PSU 12V DC 75W meanwell | 1 | 1 | 16 | 16 | Power (W): LRS-75-12 | MEANWELL | 1
Electrical | PSU 24V DC 350W meanwell | 1 | 1 | 33.7 | 33.7 | Output Voltage: 24V Power: LRS-350 | STEPPERONLINE | 1
Electrical | Rubber Gromet 14mm | 6 | 1 | 5.8 | 5.8 | Inner Diameter: 14mm (40Pcs) | DMJ Store | 40
Electrical | Solid State Relay | 3 | 3 | 15.18 | 45.54 | DC5-24V Solid State Relay | Mellow 3D | 1
Electrical | Temp Sensor PT 1000 | 1 | 1 | 12.4 | 12.4 | HT PT1000 Thermistor | Mellow 3D | 1
Fastener | 05x08x1 Precision Shim | 30 | 1 | 3.26 | 3.26 | M5x8x1mm - 50PCS | TINGOO HS | 50 | 988
Fastener | 05x10 D5 Shaft Collar DIN 705 | 1 | 1 | 4.34 | 4.34 | ID: 5x10x6xM3 | Hui Xing HW | 1 | 705
Fastener | 06x12x1 Precision Shim | 36 | 1 | 2.87 | 2.87 | ID: M6x12x50PCS OD: 1mm | TINGOO HS | 50 | 988
Fastener | 08x12x1 Precision Shim | 2 | 1 | 2.84 | 2.84 | ID: M8x12x50PCS OD: 1mm | TINGOO HS | 50 | 988
Fastener | M3 Nut DIN 934 | 48 | 1 | 2.41 | 2.41 | Size: M3 50pcs | NINDEJIN | 50 | 934
Fastener | M3 Nut Hammer | 94 | 5 | 2 | 10 | Size M3-20 30Pcs | NINDEJIN | 20
Fastener | M3 Nut Locknut DIN 985 | 8 | 1 | 3.01 | 3.01 | Size: M3 50pcs | NINDEJIN | 50 | 985
Fastener | M3 Washer DIN 125 | 117 | 2 | 2.13 | 4.26 | ID: M3x7x0.5 100pcs | NINDEJIN | 100 | 125
Fastener | M3x05 Set Screw DIN 913 | 9 | 1 | 2 | 2 | Size: M3 50pcs - Length: 5mm | NINDEJIN | 50 | 913
Fastener | M3x08 BH ISO 7380 | 13 | 1 | 2.57 | 2.57 | Size: M3 50pcs - Length: 8mm | NINDEJIN | 50 | 912
Fastener | M3x08 FH DIN 7991 | 6 | 1 | 1.93 | 1.93 | Size: M3 20pcs - Length: 8mm | NINDEJIN | 20 | 7991
Fastener | M3x08 SH DIN 912 | 127 | 5 | 2.47 | 12.35 | D: M3 30pcs - Length: 8mm | NINDEJIN | 30 | 912
Fastener | M3x10 SH DIN 912 | 53 | 2 | 2.51 | 5.02 | D: M3 30pcs - Length: 10mm | NINDEJIN | 30 | 912
Fastener | M3x12 SH DIN 912 | 16 | 1 | 2.88 | 2.88 | D: M3 30pcs - Length: 12mm | NINDEJIN | 30 | 912
Fastener | M3x20 SH DIN 912 | 15 | 1 | 2.86 | 2.86 | D: M3 30pcs - Length: 20mm | NINDEJIN | 30 | 912
Fastener | M4 Nut DIN 934 | 19 | 1 | 2.68 | 2.68 | Size: M4 50pcs | NINDEJIN | 50 | 934
Fastener | M4 Nut Locknut | 15 | 1 | 2.83 | 2.83 | S: M4 30pcs - C: 304 ss | NINDEJIN | 30 | 985
Fastener | M4 Washer DIN 125 | 32 | 1 | 2.42 | 2.42 | ID: M4x9x0.8 100pcs | NINDEJIN | 100 | 25
Fastener | M4x12 FH DIN 7991 | 4 | 1 | 2.3 | 2.3 | Size: M4 20pcs - Length: 12mm | NINDEJIN | 20 | 7991
Fastener | M4x14 SH DIN 912 | 13 | 1 | 2.84 | 2.84 | D: M4 20pcs - Length: 14mm | NINDEJIN | 20 | 912
Fastener | M4x16 D5 Shoulder Screw | 6 | 2 | 3.13 | 6.26 | Size: 5Pcs 5-M4 - Length: 16mm | TINGOO HS | 5 | 7379
Fastener | M4x25 FH DIN 7991 | 7 | 1 | 2.5 | 2.5 | Size: M4 20pcs - Length: 25mm | NINDEJIN | 20 | 7991
Fastener | M4x25 HEX DIN 933 | 2 | 1 | 2 | 2 | Size: M4 10pcs - Length: 25mm | NINDEJIN | 10 | 933
Fastener | M4x35 HEX DIN 933 | 4 | 1 | 1.8 | 1.8 | Size: M4 10pcs - Length: 35mm | NINDEJIN | 10 | 933
Fastener | M4x50 FH DIN 7991 | 4 | 1 | 3.08 | 3.08 | Size: M4 20pcs - Length: 50mm | NINDEJIN | 20 | 7991
Fastener | M4x55 D5 Shoulder Screw | 4 | 1 | 5.61 | 5.61 | S: 5PCS 5-M4 - L: 55mm | TINGOO HS | 5 | 7379
Fastener | M5 Nut DIN 934 | 32 | 1 | 3.31 | 3.31 | Size: M5 50pcs | NINDEJIN | 50 | 934
Fastener | M5 Nut Hammer | 194 | 7 | 2 | 14 | Size M5-20 30Pcs | NINDEJIN | 30
Fastener | M5 Nut Locknut | 14 | 1 | 3.06 | 3.06 | S: M5 30pcs - C: 304 ss | NINDEJIN | 30 | 985
Fastener | M5 Washer DIN 125 | 191 | 2 | 1.43 | 2.86 | ID: M5x9x1 100pcs | NINDEJIN | 100 | 125
Fastener | M5x10 BH ISO 7380 | 182 | 19 | 2.45 | 46.55 | Size: M5 10pcs - Length: 10mm | NINDEJIN | 10 | 7380
Fastener | M5x25 BH ISO 7380 | 14 | 2 | 3 | 6 | Size: M5 10pcs - Length: 25mm | NINDEJIN | 10 | 7380
Fastener | M5x30 HEX DIN 933 | 5 | 1 | 2 | 2 | Size: M5 10pcs - Length: 30mm | NINDEJIN | 10 | 933
Fastener | M5x40 HEX DIN 933 | 44 | 5 | 3.21 | 16.05 | Size: M5 10pcs - Length: 40mm | NINDEJIN | 10 | 933
Fastener | M5x55 HEX DIN 933 | 17 | 2 | 3 | 6 | Size: M5 10pcs - Length: 55mm | NINDEJIN | 10 | 933
Fastener | M6x10 BH ISO 7380 | 24 | 3 | 2 | 6 | Size: M6 10pcs - Length: 10mm | NINDEJIN | 10 | 7380
Kinematics | GT2 Gear 20T(5mm)-80T(5mm)-W:6-200 | 3 | 3 | 16 | 48 | BD:20T(5mm)-80T(5mm)-W:6mm-200 | POWGE | 1
Kinematics | GT2 Pulley 20T 11mm | 6 | 1 | 20 | 20 | BD: 5mm BW: 10mm N: 10PCS | POWGE | 10
Kinematics | GT2 Timing Belt Z EPDM 9mm | 10 | 1 | 40 | 40 | W: Red 9mm-EPDM L: 10M | POWGE | 5
Kinematics | GT2 Timing Pulley 16T 11mm | 2 | 1 | 7 | 7 | BD: 5mm BW: 10mm PCS: 2 | POWGE | 2
Kinematics | GT2 Timing Pulley 16T 7mm | 3 | 1 | 6 | 6 | BD: 5mm BW: 6mm PCS: 3 | POWGE | 3
Magnet | Buildplate Magnet 15x03 | 36 | 1 | 60 | 60 | Color: 50pcs 15x3mm | HW Store | 50
Magnet | Magnet 06x05 SamCo HT | 6 | 1 | 9 | 9 | Color: 6x5mm (10Pcs) | Superb HW Store | 10
Magnet | Magnet 20mm 10kg | 6 | 1 | 10.23 | 10.23 | Color: 6PCS S: A20 | SZ-Ming | 6
Magnet | Magnet Keeper 20x3 | 6 | 2 | 2.04 | 4.08 | Size: 5pcs M4 | TINGOO HS | 5
Plumbing | LC - 04mm ID Barb 1/4" | 6 | 6 | 2.23 | 13.38 | S: 4mm Barb - TS: 1/4" | EES Store | 1
Plumbing | LC - Extruder radiator 30x30x9.5 | 1 | 1 | 12.69 | 12.69 | Color: 30x30 | Cynzo | 1
Plumbing | LC - Flowmeter | 1 | 1 | 30.61 | 30.61 | Flow Liquid Monitoring LSJ-ZNBJ | FREEZEMOD | 1
Plumbing | LC - M5-4ID Elbow Fitting | 2 | 1 | 3.49 | 3.49 | C: WX-KPC4-M5 | ZGUA Store | 5
Plumbing | LC - Pump | 1 | 1 | 44 | 44 | C: 65mm-Black | SysCooling | 1
Plumbing | LC - Radiator 120mm | 1 | 1 | 30 | 30 | AS120-T 120mm radiator 22mm | SysCooling | 1
Plumbing | LC - Radiator Fan - 120mm | 1 | 1 | 8 | 8 | Color: RGB Rainbow-B | Manmu | 1
Plumbing | LC - Tubing 4x6 mm IDxOD 5M | 3 | 1 | 9.42 | 9.42 | C: 4x6mm - L: 5M | ANHI Store | 5
Profile | 15x15x1 Aluminum Tube L: 230mm | 4 | 2 | 4 | 8 | L: 500mm - S: 15x15x1mm | 18th Gw | 1
Profile | 2020 Joining Plate 90 Deg | 2 | 1 | 14.96 | 14.96 | Color: 2020 (4pcs) | BULK-MAN | 4
Profile | 2020 T-Slot X Profile Top Rear | 1 | 1 | 12 | 12 | Color: L 420mm - 2020 | HighQ Store | 1
Profile | 2020 T-Slot Z Center Rear | 1 | 1 | 11 | 11 | Color: L 368mm - 2020 | HighQ Store | 1
Profile | 2020 T-Slot Z Center Rear Top | 1 | 1 | 9 | 9 | Color: L 172mm - 2020 | HighQ Store | 1
Profile | 2028 T-Slot L-Bracket | 34 | 4 | 5.49 | 21.96 | Color: 10PCS 2028 Silver | HTCC Store | 10
Profile | 2040 T-Slot X Length Profile | 4 | 4 | 15 | 60 | Color: L 420mm - 2040 | HighQ Store | 1
Profile | 2040 T-Slot Y Length Profile | 4 | 4 | 16 | 64 | Color: L 480mm - 2040 | HighQ Store | 1
Profile | 2040 T-Slot Z Height Profile | 4 | 4 | 40 | 160 | Color: L 750mm - 2040 | HighQ Store | 1
Profile | 20x20x1 Aluminum Tube L: 410mm | 1 | 1 | 4.07 | 4.07 | L: 500mm - S: 20x20x1mm | 18th Gw | 1
Profile | 300x300x3mm - PC Sheet | 2 | 1 | 18 | 18 | S: 300x300x3mm2 | Shop110 | 2
Profile | Buildplate Cast AL 5083 8mm | 1 | 1 | 100 | 100 | Source locally or ask MELLOW | Local | 1
Profile | Buildplate Print Surface | 1 | 1 | 25 | 25 | Size: 350x350mm | 3D Printing MS | 1
Profile | Plate - AL for DIN & SSR | 2 | 2 | 9.72 | 19.44 | Color: 200x200mm - S: 3mm 1pc | 18th Gw | 1
Shaft | 03x25 Bearing Shaft | 2 | 1 | 2.84 | 2.84 | D: M3 (30Pcs) - Length: 25mm | DMJ Store | 30
Shaft | 05x40 Bearing Shaft | 6 | 1 | 14 | 14 | S: 5x40 - 40PCS | HE Material | 40
Shaft | 05x50 Bearing Shaft | 6 | 1 | 11.78 | 11.78 | S: 5x50 - 20PCS | HE Material | 20
Shaft | 06x25 Bearing Shaft | 4 | 1 | 10.08 | 10.08 | 6x25 - 20PCS | HE Material | 20
Shaft | 06x40 Bearing Shaft | 8 | 1 | 12.42 | 12.42 | 6x40 - 20PCS | HE Material | 20
Shaft | 08x400 Steel Rod - Door Link | 1 | 1 | 5.92 | 5.92 | L: 400 D: 8mm | YUNSHUO | 1
Spring | 07x10 Spring 0.4 WD | 2 | 1 | 12.84 | 12.84 | L: 10mm(10pcs) - WD: 0.4 - OD: 7mm | AZ-hw | 10
Toolpart | Brush 40 x12.5 x 9.5mm | 1 | 1 | 3.95 | 3.95 | Nozzle Cleaning Brush | FYSETC | 1
Toolpart | Extruder - BIQU H2 V2X | 1 | 1 | 35.42 | 35.42 | BTT H2 V2X Extruder | BIGTREETECH | 1
Toolpart | Fan CPAP tube for part air | 1 | 1 | 11 | 11 | C: Black Closed - ID 17xAD 21.2 - L:1m |  | 1
Toolpart | Mothend V2 | 1 | 1 | 48 | 48 | JLC | PCB way | 1
Toolpart | NF crazy Tubes Kit | 1 | 1 | 2.17 | 2.17 | Color: SET2 | Mellow 3D | 1
Toolpart | NF Crazy Volcano Silicone Sock | 1 | 1 | 6.99 | 6.99 | Size: 1PCS | Mellow 3D | 1
Toolpart | NF-Crazy-Volcano Heater Block Copper | 1 | 1 | 25 | 25 | Color: Copper | Mellow 3D | 1
Toolpart | Nozzle Volcano Hardened Steel | 1 | 1 | 10.62 | 10.62 | Size: 1PC 0.6MM Volcano | Mellow 3D | 1
Toolpart | PTFE Tube 4mm x 2.5mm x 2M | 1 | 1 | 5 | 5 | Color: 2M W | Mellow 3D | 1
Toolpart | V6 Bimetal Heatbreak | 1 | 1 | 10 | 10 | Color: Bi-Metal Short | Lerge | 5
| Price exl Taxes - exl insulation/paneling |  |  |  | 2368.58 | *shipping cost may vary

## V2 Frame BOM
Look in the complete parts list for the total number of parts needed
| Part name | Description | Length | QTY
Support Links: | 2020 T-Slot Profile | X Top Rear | 420 | 1 | DEV TEAM
Buy Me a Coffee | 2020 T-Slot Profile | Z Center Rear | 368 | 1 | Roy Berntsen
By Patreon | 2020 T-Slot Profile | Z Center Rear Top | 172 | 1 | Mark Bridgewater
By PayPal | 2040 T-Slot Profile | X Length Profile | 420 | 4
| 2040 T-Slot Profile | Y Length Profile | 480 | 4
| 2040 T-Slot Profile | Z Height Profile | 750 | 4
| 2028 L-Bracket | Corner Bracket |  | 34
| Joining Plate 90 Deg | Joining plate 90 |  | 2
| M5 Nut Hammer Nut | Fastener |  | 79
| M5 Nut Locknut | Fastener |  | 8
YouTube | M5 WASHER DIN 125 | Fastener |  | 78
| M5x10 BH ISO 7380 | Fastener |  | 81
| M5x25 BH ISO 7380 | Fastener |  | 4
| M6x10 BH ISO 7380 | Fastener |  | 26
Printed Parts Link | V2 Center Z Support Bracket_1x | Print |  | 1
| V2 DoorStop_4x | Print/Buy |  | 4
| V2 Leg Base_4x | Print |  | 4
| V2 Leg Nut_4x | Print |  | 4

## V2 AB Gantry BOM
| Part name | Description | BOM Quantity
Support Links: | 05x16x5 Bearing 625ZZ |  | 2 | DEV TEAM
Buy Me a Coffee | 06x12x1 Precision Shim |  | 36 | Roy Berntsen
By Patreon | 06x17x6 Bearing F606ZZ |  | 24 | Mark Bridgewater
By PayPal | 06x25 Bearing Shaft |  | 4
| 06x40 Bearing Shaft |  | 8
| 20x20x1 X Axis AL Tube 410 |  | 1
| Nozzle Brush |  | 1
| GT2 Pulley 16T 11mm |  | 2
| GT2 Timing Belt AB |  | 5
| M3 Nut Hammer Nut |  | 52
YouTube | M3 Nut Lock Nut DIN 985 |  | 8 | Printed Parts Link
| M3 Washer DIN 125 ISO 7089 |  | 12 | V2 Drawings
| M3x08 BH ISO 7380 |  | 8
| M3x08 SH DIN 912 ISO 4762 |  | 54
| M3x10 SH DIN 912 ISO 4762 |  | 12
| M3x20 SH DIN 912 ISO 4762 |  | 4
| M5 LOCK NUT |  | 2
| M5 Nut DIN |  | 11
| M5 Nut Hammer Nut |  | 23
| M5 WASHER DIN 125 |  | 6
| M5x10 BH ISO 7380 |  | 31
| M5x20 BH ISO 7380 |  | 5
| M5x30 HEX ISO 4017 DIN 933 |  | 2
| Magnet 06x05 SmCo |  | 2
| MGN12H 400 | Preload - Light | 2
| MGN9H 400 | Preload - Medium | 1
| Nema 17 48 S55 |  | 2
| V2 AB Brace_1x | Printed Parts Link | 1
| V2 AB Idler Spacer_4x | Print | 4
| V2 AB Idler Tension Tower A | Print | 2
| V2 AB Idler Tension Tower B | Print | 1
| V2 AB Motor Bearing Buddy_2x | Print | 1
| V2 AB Motor Bracket | Print | 1
| V2 FlintZone Dock Bracket_1x | Print | 1
| V2 FlintZone Dock_1x | Print | 1
| V2 Idler Bracket Front A_1X | Print | 2
| V2 Idler Bracket Front B_1X | Print | 2
| V2 Idler Bracket Rear AB_2X | Print | 1
| V2 Idler Tension Fork_2x | Print | 1
| V2 Nozzle Brushing Bracket_1x | Print | 1
| V2 Nozzle Brushing Bucket_1x | Print | 1
| V2 Y Carrier A_1x | Print | 1
| V2 Y Carrier B_1x | Print | 1
Look in the complete parts list for the total number of parts needed

## V2 Toolhead BOM
| Part name | Description | BOM Quantity
Support Links: | CPAP Tube HT |  | 1 | DEV TEAM
Buy Me a Coffee | Extruder - BIQU H2 V2X |  | 1 | Roy Berntsen
By Patreon | Extruder radiator 30x30x9.5 |  | 1 | Mark Bridgewater
By PayPal | Fan CPAP Blower Robo | Fan blower | 1
| Fan ROBO 12V 4010 fan | Fan axial | 1
| Fan CPAP Tube | Fan blower tube | 1
| M3 Nut DIN 934 |  | 8
| M3 Washer DIN 125 |  | 13
| M3x05 Set Screw DIN 913 |  | 7
| M3x08 FH DIN 7991 |  | 6
YouTube | M3x08 SH DIN 912 |  | 2
| M3x10 SH DIN 912 |  | 2
| M3x12 SH DIN 912 |  | 10
| M3x25 Bearing shaft |  | 1
| M4 NUT DIN 934 v3 |  | 1
| M4 WASHER v1 |  | 1
| M4x25 HEX DIN 933 v2 |  | 1
| Magnet 06x05 SamCo HT |  | 4
| Ø7x10 Spring 0.4 WD |  | 1
| V2 CPAP ROBO Fan Buddy_1x |  | 1
| V2 FlintZone Probe_1x |  | 1
| V2 FlintZone_1x |  | 1
| V2 Part Fan CPAP Chimney_1x |  | 1
| V2 Part Fan Duct_1x |  | 1
| V2 Tool Carrier_1x |  | 1
| V2 Tool Head Cable Chimney_1x |  | 1
| V2 Tool Head Cable Clip_2x |  | 2
| V2 Tool Plate _1x |  | 1
| V2 Tool Plate Cable Channel_1x |  | 1
| V2 Toolhead Cover_1x |  | 1
MOTHEND HOTEND BOM
| Part name | Description | BOM Quantity
| Heater Cartridge |  | 1
| M3x03 Set Screw DIN 913 |  | 2
| M5-6OD Elbow Fitting |  | 2
| Mothblock V2 |  | 1
| Mothend Ball plug Ø4.5 |  | 1
| NF crazy Screw Kit |  | 1
| NF crazy Tubes Kit |  | 1
| NF-Crazy Volcano heat block |  | 1
| PT 1000 - 1.3M |  | 1
| V6 Bimetal Heatbreak |  | 1
| Volcano Nozzle V6 Hardened |  | 1

## V2 Z System BOM
| Part name | Description | BOM Quantity
Support Links: | 03x25 Bearing shaft | tool sensor | 1 | DEV TEAM
Buy Me a Coffee | 05x08x1 Precision Shim | bearings | 12 | Roy Berntsen
By Patreon | 05x16x05 625-2ZZ Bearing | idlers & gears | 12 | Mark Bridgewater
By PayPal | 05x40 Bearing Shaft | idlers | 3
| 05x50 Bearing Shaft | idlers | 6
| Buildplate Cast AL 5083 8mm | 350x350x8 | 1
| Buildplate Print Plate | Spring steel | 1
| Buildplate Sheet Magnet | 15x3 SmCo | 36
| GT2 EPDM 10mm +135℃ |  | 1
| GT2 Gears 20T(5mm)-80T(5mm) - W: 6-200 |  | 3
YouTube | GT2 Pulley 16T 7mm |  | 3
| GT2 Pulley 20T 11mm |  | 6
| GT2 Timing Belt Z | 9/10 mm | 5
| Heater Pad - 300x300 750w |  | 1
| M3 Nut DIN 934 |  | 3
| M3 Nut Hammer Nut |  | 42
| M3 Washer DIN 433 |  | 35
| M3x08 SH DIN 912 |  | 57
| M3x10 SH DIN 912 |  | 13
| M3x12 SH DIN 912 |  | 2
| M3x20 SH DIN 912 |  | 7
| M4 D5 L55 Shoulder Screw |  | 3
| M4 LOCK NUT |  | 3
| M4 Ø10 Ball tapped |  | 3
| M4x25 FH DIN 7991 |  | 3
| M4x25 HEX DIN 933 |  | 1
| M5 LOCK NUT |  | 3
| M5 Nut Hammer Nut |  | 17
| M5 WASHER DIN 125 |  | 6
| M5x10 BH ISO 7380 |  | 14
| M5x20 BH ISO 7380 |  | 3
| M5x30 HEX DIN 933 ISO 4017 |  | 3
| MGN12H 350 Linear Rail |  | 3
| Nema 17 40mm |  | 3
| Ø7x10 spring |  | 1
| V2 Bed Strain Relief | print | 1
| V2 Gearbox Cover A_1x | print | 1
| V2 Gearbox Cover B_1x | print | 1
| V2 Gearbox Cover C_1x | print | 1
| V2 Tool Sensor Buddy_1x | print | 1
| V2 Tool Sensor Probe_1x | print | 1
| V2 Z Belt Clamp AB_2x | print | 2
| V2 Z Belt Clamp C_1x | print | 1
| V2 Z Carrier A_1x | print | 1
| V2 Z Carrier B_1x | print | 1
| V2 Z Carrier C_1x | print | 1
| V2 Z Gearbox Bracket A_1x | print | 1
| V2 Z Gearbox Bracket B_1x | print | 1
| V2 Z Gearbox Bracket C_1x | print | 1
| V2 Z Gearbox Dust Cover_3x | print
| V2 Z Idler Pulley Fork_3x | print | 3
| V2 Z Idler Tower A_1x | print | 1
| V2 Z Idler Tower B_1x | print | 1
| V2 Z Idler Tower C_1x | print | 1

## V2 Drybox BOM
| Part name | Description | BOM Quantity
Support Links: | 05x08x1 Precision Shim | HW | 6 | DEV TEAM
Buy Me a Coffee | 05x10 D5 Shaft Collar DIN 705 | HW | 1 | Roy Berntsen
By Patreon | 05x16x5 Bearing 625ZZ | HW | 4 | Mark Bridgewater
By PayPal | 05x40 Bearing Shaft | HW | 3
| 07x10 Spring 0.4 WD | HW | 1
| DBX Drawer Slides 11435A14 | HW | 2
| DHT 22/BME 280 temp/humid sensor | Electronics | 1
| ESP32 + Expansion Board | Electronics | 1
| Load Cell 5kg | Electronics | 1
| Loadcell amplifier HX711 | Electronics | 1
YouTube | M3 Nut DIN 934 | HW | 5
| M3 Washer DIN 125 | HW | 10
| M3x08 BH ISO 7380 | HW | 5
| M3x10 SH DIN 912 ISO 4762 | HW | 5
| M4 NUT | HW | 2
| M4 WASHER DIN 125 iso 7089 | HW | 7
| M4x14 SH DIN 912 ISO 4762 | HW | 3
| M4x35 HEX DIN 933 ISO 4017 | HW | 2
| M4x55 D5 Shoulder Screw | HW | 1
| M5 Nut DIN 934 | HW | 2
| M5 WASHER DIN 125 | HW | 4
| M5x25 BH DIN 7380 | HW | 2
| PTC 300W Heater w/fan | Electronics | 1
| V2 Carousel Bearing Plate_1x | Print | 1
| V2 Carousel Inner ring_1x | Print | 2
| V2 Carousel Loadcell Spacer | Print | 1
| V2 Carousel Outer Ring_1x | Print | 1
| V2 Carousel Spool adapter 54mm | Print | 1
| V2 Carousel Unspool_ring_1x | Print | 1
| V2 dbx Aligning Spacer_2 | Print | 2
| V2 dbx Draw Brackets_4x | Print | 4
| V2 dbx Draw Front Panel | ACM | 1
| V2 dbx draw handle_1x | Print | 1
| V2 dbx insulation FB_2x | Front/Back | 2
| V2 dbx insulation side_2x | Side | 2
| V2 dbx insulation TB_2x | Top/Bottom | 2
| V2 dbx Panel FB_2x | Front/Back | 2
| V2 dbx Panel Side_2x | Left/Right | 2
| V2 dbx Panel TB_2x | Top/Bottom | 2
| V2 dbx PTC heater buddy_1x | Print | 1
| V2 desiccant Buddy_1x | Print | 1
| V2 desiccant container_1x | Print | 1
| V2 desiccant Knob_1x | Print | 1
| V2 desiccant Lid_1x | Print | 1
| V2 Esp 32 dev board Holder_1x | Print | 1
| V2 HX 711 board Holder_1x | Print | 1

## V2 Liquid Cooling BOM
| Part name | Description | BOM Quantity
Support Links: | LC - 1/4" Barb - 4mm |  | 6 | DEV TEAM
Buy Me a Coffee | LC - Flowmeter |  | 1 | Roy Berntsen
By Patreon | LC - Pump P67D 12VDC |  | 1 | Mark Bridgewater
By PayPal | LC - Radiator 120mm |  | 1
| LC - Radiator Fan - 120mm |  | 1
| LC - Tubing 4x6mm IDxOD |  | 5
| M3 Nut DIN 934 |  | 4
| M3 Washer DIN 125 |  | 12
| M3x08 SH DIN 912 |  | 4
| M3x12 SH DIN 912 |  | 4
YouTube | M5 Nut Hammer Nut |  | 3
| M5x10 BH ISO 7380 |  | 7
| V2 LC Flowmeter Buddy_1x |  | 1
| V2 Pump Bracket A_1x |  | 1
| V2 Pump bracket B_1x |  | 1
| V2 Radiator Bracket_2x |  | 1

## V2 Enclosure BOM
| Part name | Description | BOM Quantity
Support Links: | 05x08x1 Precision Shim |  | 12 | DEV TEAM
Buy Me a Coffee | 05x16x5 Bearing 625ZZ |  | 13 | Roy Berntsen
By Patreon | 08x12x1 Precision Shim |  | 2 | Mark Bridgewater
By PayPal | 08x16x5 Bearing 688ZZ |  | 2
| 08x400 Doorlink Steel Rod |  | 1
| 15x15 AL Tube L: 230mm |  | 4
| 20x03 Magnet Keepers |  | 6
| 20x06 Magnet 10kg |  | 6
| 300x300x3mm - PC Sheet | 286x286x3 | 2
| Buffer - LLL Plus Filament Buffer |  | 1
| Chamber Fan | 92x92x38 120CFM | 1
YouTube | Chamber Heater | 750W PTC 220V | 1
| GX20 flange mount & Plug 10pin |  | 1
| GX20 flange mount & Plug 6pin |  | 1
| M3 Nut DIN 934 |  | 28
| M3 Washer DIN 125 |  | 26
| M3x05 Set Screw DIN 913 |  | 4
| M3x08 SH DIN 912 |  | 6
| M3x10 SH DIN 912 |  | 16
| M3x20 SH DIN 912 |  | 4
| M4 LOCK NUT |  | 12
| M4 NUT DIN 934 |  | 6
| M4 WASHER DIN 125 |  | 10
| M4x12 FH DIN 7991 |  | 4
| M4x16 D5 Shoulder Screw |  | 6
| M4x25 FH DIN 7991 |  | 4
| M4x35 HEX DIN 933 |  | 2
| M4x50 FH DIN 7991 |  | 4
| M5 Lock Nut |  | 1
| M5 Nut DIN 934 |  | 16
| M5 Nut Hammer Nut |  | 54
| M5 WASHER DIN 125 |  | 80
| M5x10 BH ISO 7380 |  | 14
| M5x40 HEX DIN 931 |  | 44
| M5x55 HEX DIN 931 ISO 4014 |  | 17
| V2 AB Motor Pocket Cover_1x | Printed | 1
| V2 BackPack_1x | Printed | 1
| V2 Base Plate_1x | MDF Base Plate 10 mm | 1
| V2 Cable Gland Nut_1x | Printed | 1
| V2 Cable Gland Tube_1x | Printed | 1
| V2 Chamber Heater Buddy_1x | Printed | 1
| V2 Chamber Heater Guard_1x | Printed | 1
| V2 Door Arm Hand AB_4x | Printed | 4
| V2 Door Arm Lower Elbow AB_2x | Printed | 2
| V2 Door Arm Upper Elbow A_1x | Printed | 1
| V2 Door Arm Upper Elbow B_1x | Printed | 1
| V2 Door Magnet Bracket Lower_2x | Printed | 2
| V2 Doorhinge Side Bracket A_1x | Printed | 1
| V2 Doorhinge Side Bracket B_1x | Printed | 1
| V2 Doorhinge Upper Bracket A_1x | Printed | 1
| V2 Doorhinge Upper Bracket B_1x | Printed | 1
| V2 Front Door Bracket A_1x | Printed | 1
| V2 Front Door Bracket B_1x | Printed | 1
| V2 Front Door Handle A_1x | Printed | 1
| V2 Front Door Handle B_1x | Printed | 1
| V2 GX20 Bracket_1x | Printed | 1
| V2 GX20 Cover_1x | Printed | 1
| V2 Insulation Base | PIR 30mm | 1
| V2 Insulation Door | PIR 30mm | 1
| V2 Insulation Rear | PIR 30mm | 1
| V2 Insulation Side A | PIR 30mm | 1
| V2 Insulation Side B | PIR 30mm | 1
| V2 Insulation Top | PIR 30mm | 1
| V2 Panel Door Front | ACM | 1
| V2 Panel Door Side | ACM | 2
| V2 Panel Door Top | ACM | 1
| V2 Panel Rear Lower | ACM | 1
| V2 Panel Rear Upper | ACM | 1
| V2 Panel Side A Lower | ACM | 1
| V2 Panel Side A Upper | ACM | 1
| V2 Panel Side B Lower | ACM | 1
| V2 Panel Side B Upper | ACM | 1
| V2 Panel Spacer_6x | Printed | 6
| V2 Panel Top | ACM | 1
| V2 PTFE Gland | Printed | 1
| V2 PTFE Gland Nut | Printed | 1
| V2 ROBO Buddy_1x | Printed | 1
| V2 ROBO CPAP Adapter Tube_1x | Printed | 1
| V2 ROBO CPAP Adapter_1x | Printed | 1
| V2 ROBO Gland_1x | Printed | 1
| V2 Swivel Cap_1x | Printed | 1
| V2 Swivel Gland_1x | Printed | 1
| V2 Swivel Top_1x | Printed | 1
| V2 Window Frame Inner_2x | Printed | 2
| V2 Window Frame Outer_1x | Printed | 1
Power Fuse holder 15A

## V2 Electronics BOM
| Part name | Description | BOM Quantity
Support Links: | Cable 2:1 Heat Shrink Tube | 3mm | 1 | DEV TEAM
Buy Me a Coffee | Cable 2:1 Heat Shrink Tube | 4mm | 1 | Roy Berntsen
By Patreon | Cable 2:1 Heat Shrink Tube | 8mm | 1 | Mark Bridgewater
By PayPal | Cable Black | AWG 20 | 2
| Cable Black | AWG 24 | 5
| Cable Black | AWG 18 | 2
| Cable Black | AWG 14 | 2
| Cable Blue | AWG 20 | 2
| Cable Blue | AWG 24 | 2
| Cable Connector JST PH 2-Pin | LLL Buffer | 2
YouTube | Cable Connector JST PH 4-Pin | ROBO Fan | 1
| Cable Connector JST PH 6-Pin | Extruder motor | 1
| Cable Connector JST XH 3-Pin | LLL Buffer | 1
| Cable Connector JST XH 4-Pin | LLL Buffer | 1
| Cable Green | AWG 20 | 2
| Cable Green | AWG 24 | 2
| Cable mains PVC Brown | 1.5mm^2 | 3
| Cable mains PVC green/yellow | 1.5mm^2 | 3
| Cable mains PVC RED | 1.5mm^2 | 3
| Cable PET Braid sleeve | Cable Loom | 5
| Cable Red | AWG 18 | 2
| Cable Red | AWG 20 | 2
| Cable Red | AWG 24 | 5
| Cable Red | AWG 14 | 2
| Cable White | AWG 16 | 5
| Cable White | AWG 24 | 5
| Control Board Super8/Duet 3 6hc | Motherboard | 1
| DC 5.5mmx2.1mm Power Jack 1M 22AWG | Esp32 Shield | 1
| DIN Rail + terminal block kit UK2.5 |  | 1
| Fan 4010 24V | Motherboard | 1
| Grommets 12 mm |  | 6
| GX20 flange mount & Plug 10pin |  | 2
| GX20 flange mount & Plug 6pin |  | 1
| HDC-HE-10core HD connector female | Bed connections | 1
| HDC-HE-10core HD connector male | Bed connections | 1
| HDC-HE-6core HD connector female |  | 2
| HDC-HE-6core HD connector male |  | 2
| LED Lighting - 24v led strip 5M | Chamber | 1
| M3 Washer DIN 125 |  | 9
| M3x08 SH DIN 912 |  | 6
| M3x10 SH DIN 912 |  | 3
| M4 NUT DIN 934 |  | 6
| M4 WASHER |  | 13
| M4x14 SH DIN 912 |  | 7
| M5 Nut DIN 934 |  | 3
| M5 Nut Hammer Nut |  | 16
| M5 WASHER DIN 125 |  | 17
| M5x10 BH ISO 7380 |  | 19
| Power Fuse 10A | Power Main | 2
| Power Fuse holder 15A | Power Main | 1
| Power IEC | Power Main | 1
| Power IEC extension lead | Power Drybox | 1
| Power Switch | Power Main | 1
| PSU 12V DC 75W meanwell | Power 12V | 1
| PSU 24V DC 350W meanwell | Power 24V | 1
| Resistor 10K | ROBO Fan | 1
| Resistor 4.7K | CPAP Temp | 1
| Solid State Relay | PWM Heaters | 3
| V2 Chamber Heater Buddy_1x | Print | 1
| V2 Chamber Heater Guard_1x | Print | 1
| V2 Duet MB Buddy_1x | Print | 1
| V2 GX20 Buddy_1x | Print | 1
| V2 GX20 Cover_1x | Print | 1
| V2 HDC Buddy_1x | Print | 1
| V2 HDC Cover 10P_1x | Print | 1
| V2 HDC Cover 6P_2x | Print | 2
| V2 MB BackPack_1x | Print | 1
| V2 Plate_2x - Aluminium for DIN/SSR | 180x150x3mm | 2
| V2 PSU LRS-240 Buddy_1x | Print | 1
| V2 PSU LRS-75 Buddy_1x | Print | 1

## To Do
Things still to do | owner | status | options
Find a functional fan for the 750w PTC heater | R | WIP
Write macro files for RRF | M/R | Testing
make a basic config files | M/R | TBD
workout a way to get esp32 programmed easierly | M | Testing
Update all BOMs | R/M | wip
Update all Drawings | R | wip
redesign the AB motor cover so it can be fastened | R
add a temp sensor to the cpap | R
Update ROBO Buddy | R
Design fixture for the chamber heater | R
cable path for top LED | M
Add TACHO to Chamber fan HDC, depending on Heater | M/R

## V2 Printed Parts
System | Part | Weight | QTY | weight Tot | Cost/part | Time/item |  | Material | Cost/Kg | Density | Speed in mm3/s
V2 AB Gantry | V2 AB Brace_1x | 98 | 1 | 98 | 12.74 |  |  | Add your price | 130 | 1.3
V2 AB Gantry | V2 AB Idler Spacer_4x | 10 | 4 | 40 | 5.2 | 0:20 |  | PC PBT CF | 130 | 1.3 | 8
V2 AB Gantry | V2 AB Idler Tension Tower A | 49 | 1 | 49 | 6.37 |  |  | PPS CF | 155 | 1.3 | 8
V2 AB Gantry | V2 AB Idler Tension Tower B | 47 | 1 | 47 | 6.11 |  |  | PPA CF | 150 | 1.25
V2 AB Gantry | V2 AB Motor Bearing Buddy_2x | 11 | 2 | 22 | 2.86
V2 AB Gantry | V2 AB Motor Bracket | 200 | 1 | 200 | 26 | 7:00
V2 AB Gantry | V2 FlintZone Dock Bracket_1x | 28 | 1 | 28 | 3.64 |  |  | Print Settings
V2 AB Gantry | V2 FlintZone Dock_1x | 15 | 1 | 15 | 1.95 |  |  | Shell in mm | 3 | 3
V2 AB Gantry | V2 Idler Bracket Front A_1X | 42 | 1 | 42 | 5.46 | 1:00 |  | Layer height | 0.25 | 0.2
V2 AB Gantry | V2 Idler Bracket Front B_1X | 30 | 1 | 30 | 3.9 | 1:00 |  | Bottom Layers | 12 | 15
V2 AB Gantry | V2 Idler Bracket Rear AB_2X |  | 2 | 0 | 0 |  |  | Top Layers | 12 | 15
V2 AB Gantry | V2 Idler Tension Fork_2x |  | 2 | 0 | 0 |  |  | Nozzle Size | 0.6 | 0.6
V2 AB Gantry | V2 Nozzle Brushing Bracket_1x |  | 1 | 0 | 0 | 1:00 |  | Perimiters | 5 | 5
V2 AB Gantry | V2 Nozzle Brushing Bucket_1x |  | 1 | 0 | 0 | 0:30 |  | Infill % | 20% | 20%
V2 AB Gantry | V2 Y Carrier A_1x | 45 | 1 | 45 | 5.85 | 2:30 |  | Infill Type | Grid | Grid
V2 AB Gantry | V2 Y Carrier B_1x |  | 1 | 0 | 0 | 2:30
V2 Drybox | V2 Carousel Bearing Plate_1x |  | 1 | 0 | 0
V2 Drybox | V2 Carousel Inner ring_1x |  | 1 | 0 | 0
V2 Drybox | V2 Carousel Loadcell Spacer |  | 1 | 0 | 0
V2 Drybox | V2 Carousel Outer Ring_1x |  | 1 | 0 | 0
V2 Drybox | V2 Carousel Spool adapter 54mm |  | 1 | 0 | 0
V2 Drybox | V2 Carousel unspool_ring_1x |  | 1 | 0 | 0
V2 Drybox | V2 dbx Aligning Spacer_2 |  | 2 | 0 | 0
V2 Drybox | V2 dbx Draw Brackets_4x |  | 4 | 0 | 0
V2 Drybox | V2 dbx draw handle_1x |  | 1 | 0 | 0
V2 Drybox | V2 dbx PTC heater buddy_1x |  | 1 | 0 | 0
V2 Drybox | V2 desiccant Buddy_1x |  | 1 | 0 | 0
V2 Drybox | V2 desiccant container_1x |  | 1 | 0 | 0
V2 Drybox | V2 desiccant Knob_1x |  | 1 | 0 | 0
V2 Drybox | V2 desiccant Lid_1x |  | 1 | 0 | 0
V2 Drybox | V2 Esp 32 dev board Holder_1x |  | 1 | 0 | 0
V2 Drybox | V2 HX 711 board Holder_1x |  | 1 | 0 | 0
V2 Enclosure | V2 AB Motor Pocket Cover_1x |  | 1 | 0 | 0
V2 Enclosure | V2 Base Plate_1x |  | 1 | 0 | 0
V2 Enclosure | V2 Cable Gland Nut_1x |  | 1 | 0 | 0
V2 Enclosure | V2 Cable Gland Tube_1x |  | 1 | 0 | 0
V2 Enclosure | V2 Chamber Heater Buddy_1x |  | 1 | 0 | 0
V2 Enclosure | V2 Door Arm Hand AB_4x |  | 4 | 0 | 0
V2 Enclosure | V2 Door Arm Lower Elbow AB_2x |  | 2 | 0 | 0
V2 Enclosure | V2 Door Arm Upper Elbow A_1x |  | 1 | 0 | 0
V2 Enclosure | V2 Door Arm Upper Elbow B_1x |  | 1 | 0 | 0
V2 Enclosure | V2 Door Magnet Bracket Lower_2x |  | 2 | 0 | 0
V2 Enclosure | V2 Doorhinge Side Bracket A_1x |  | 1 | 0 | 0
V2 Enclosure | V2 Doorhinge Side Bracket B_1x |  | 1 | 0 | 0
V2 Enclosure | V2 Doorhinge Upper Bracket A_1x |  | 1 | 0 | 0
V2 Enclosure | V2 Doorhinge Upper Bracket B_1x |  | 1 | 0 | 0
V2 Enclosure | V2 Front Door Bracket A_1x |  | 1 | 0 | 0
V2 Enclosure | V2 Front Door Bracket B_1x |  | 1 | 0 | 0
V2 Enclosure | V2 Front Door Handle A_1x |  | 1 | 0 | 0
V2 Enclosure | V2 Front Door Handle B_1x |  | 1 | 0 | 0
ELECTRONIC PARTS | V2 GX20 Bracket_1x |  | 1 | 0 | 0
ELECTRONIC PARTS | V2 GX20 Cover_1x |  | 1 | 0 | 0
V2 Enclosure | V2 Panel Spacer_6x |  | 6 | 0 | 0
V2 Enclosure | V2 PTFE Gland |  | 1 | 0 | 0
V2 Enclosure | V2 PTFE Gland Nut |  | 1 | 0 | 0
V2 Enclosure | V2 Window Frame Inner_2x |  | 2 | 0 | 0
V2 Enclosure | V2 Window Frame Outer_1x |  | 1 | 0 | 0
V2 Frame | V2 Center Z Support Bracket_1x | 17 | 1 | 17 | 2.21 | 0:25
V2 Frame | V2 DoorStop_4x |  | 4 | 0 | 0
V2 Frame | V2 Leg Base_4x | 6 | 4 | 24 | 3.12
V2 Frame | V2 Leg Nut_4x | 9 | 4 | 36 | 4.68
V2 Plumbing | V2 LC Flowmeter Buddy_1x |  | 1 | 0 | 0
V2 Plumbing | V2 Pump Bracket A_1x |  | 1 | 0 | 0
V2 Plumbing | V2 Pump bracket B_1x |  | 1 | 0 | 0
V2 Plumbing | V2 Radiator Bracket_1x |  | 1 | 0 | 0
V2 Toolhead | V2 CPAP Fan Buddy_1x |  | 1 | 0 | 0
V2 Toolhead | V2 Extruder cable buddy_1x |  | 1 | 0 | 0 | 0:16
V2 Toolhead | V2 FlintZone Probe_1x | 2 | 1 | 2 | 0.26
V2 Toolhead | V2 FlintZone_1x | 9 | 1 | 9 | 1.17
V2 Toolhead | V2 Part Fan CPAP Chimney_1x |  | 1 | 0 | 0
V2 Toolhead | V2 Part Fan Duct_1x |  | 1 | 0 | 0
V2 Toolhead | V2 Tool Plate _1x | 40 | 1 | 40 | 5.2 | 2:00
V2 Toolhead | V2 Tool Carrier_1x | 40 | 1 | 40 | 5.2 | 2:00
V2 Toolhead | V2 Toolhead Cover_1x | 45 | 1 | 45 | 5.85 | 14:34
V2 Tools | V2 Blind Joint Drilling Jig_1x | 23 | 1 | 23 | 2.99 | 0:58
V2 Z System | V2 Gearbox Cover A_1x | 47 | 1 | 47 | 6.11
V2 Z System | V2 Gearbox Cover B_1x | 47 | 1 | 47 | 6.11
V2 Z System | V2 Gearbox Cover C_1x | 47 | 1 | 47 | 6.11
V2 Z System | V2 Z AB Belt Clamp_2x |  | 2 | 0 | 0
V2 Z System | V2 Z C Belt Clamp_1x |  | 1 | 0 | 0
V2 Z System | V2 Z Carrier Front A_1x |  | 1 | 0 | 0
V2 Z System | V2 Z Carrier Front B_1x |  | 1 | 0 | 0
V2 Z System | V2 Z Carrier Rear_1x |  | 1 | 0 | 0
V2 Z System | V2 Z Gearbox Bracket A_1x | 42 | 1 | 42 | 5.46
V2 Z System | V2 Z Gearbox Bracket B_1x | 42 | 1 | 42 | 5.46
V2 Z System | V2 Z Gearbox Bracket C_1x | 42 | 1 | 42 | 5.46
V2 Z System | V2 Z Idler Pulley Fork_3x |  | 3 | 0 | 0
V2 Z System | V2 Z Idler Tower A_1x |  | 1 | 0 | 0
V2 Z System | V2 Z Idler Tower B_1x |  | 1 | 0 | 0
V2 Z System | V2 Z Idler Tower C_1x |  | 1 | 0 | 0
| V2 Tool Sensor Housing | 21 |  | 0 | 0
| V2 Tool sensor Probe | 2 |  | 0 | 0
|  |  | 123 | 1119g | 145.47 | 36:03
ELECTRONIC PARTS | V2 LRS-360 Buddy_1x.stl | 46 | 1
ELECTRONIC PARTS | V2 LRS-75 Buddy_1x.stl | 20 | 1 |  |  |  | added missing
ELECTRONIC PARTS | V2 HDC Buddy_1x.stl | [5 empty] | added missing
added missing

## Macro & system names
Macro | Function | Description |  | notes
chamber_ramp | Ramp up chamber temp | To avoid heater faults
filament_change | Change filament | Required if filament need changing while printing
home_startup | Home YX at startup | Initial setup at machine turn on, Home X,Y, ask if you want to home Z
home_z_max | Home Z to the bottom | Move bed to the Bottom of the Chamber
mesh_adaptive | Adaptive bed mesh | Optional - G29 just around the part thats being printed |  | add "adaptive mesh settings" from the gcode.text file in config
mesh_menu | Mesh full or mesh adaptive | Creat mesh just around part or the whole bed
nozzle_brush | Nozzle brush | Brush the Nozzle
nozzle_park | Nozzle move to bucket | Park nozzle over bucket
probe_get | Z probe get | Pick up the flint zone probe
probe_leave | Z probe leave | Drop off the flint zone probe
z_offset | Z offset calibration | Measure the differance between the nozzel tip and the Anvil
System | Gcode | Description
bed.g | G32 | 3 point leveling of the bed
board.txt |  | Needed for super 8/octopus Define Pins for the sensors andd stepper motors
cancel.g |  | Cancel print and reset
config.g |  | Contains all the settings for the printer
daemon.g |  | Run custom code and scripts
filaments.csv |  | somthing todo with upload/unload filaments
global.g |  | Need for scales |  | Needs sorting out with scales
homeall.g | G28 | Set home point for all the axis
homex.g |  | Set X home
homey.g |  | Set Y home
homez.g |  | Set Z home with Z probe
mesh.g | G29 | Bed mesh
pause.g | M600 | Pause comand while printing and park nozzle over bucket M600 Menu > filament_change
resume.g |  | Continue printing
stop.g |  | This macro is run when a print has "100%" completed
Machine Gcode | Description
Machine start gcode | txt file
Machine end gcode | txt file
Change filament gcode | txt file
Pause gcode | txt file
| Also need Btn Cmd json file for scales |  | mark
| need program for ESP 32 |  | Chris
Filaments | Description
ABS | txt file
PA6 | txt file
PC PBT LCF | txt file
PC-CF | txt file
PET-CF | txt file
PETG | txt file
PLA | txt file
PPA-CF | txt file
PPS-CF | txt file
TPU | txt file

## RRF Configuration
; General preferences
G90 ; send absolute coordinates...
M83 ; set relative extruder moves
M550 P"V2-100" ; set printer name
M669 K1 ; select CoreXY mode
; Network
M552 S1 ; P192.168.101.183 S1 enable network and acquire dynamic address via DHCP
M586 P0 S1 ; enable HTTP
M586 P1 S0 ; disable FTP
M586 P2 S0 ; disable Telnet
; Drives
M569 P0.0 S0 ; physical drive 0.0 goes backwards
M569 P0.1 S0 ; physical drive 0.1 goes backwards
M569 P0.2 S1 ; Extruder physical drive 0.2 goes forwards
M569 P0.3 S0 ; Z1 physical drive 0.3 goes backwards
M569 P0.4 S1 ; Z2 physical drive 0.3 goes forwards
M569 P0.5 S0 ; Z3 physical drive 0.3 goes backwards
M584 X0.0 Y0.1 E0.2 Z0.3:0.4:0.5 ; set drive mapping
M350 Z16 E16 I0 ; configure microstepping without interpolation
M350 X16 Y16 I1 ; configure microstepping with interpolation
M92 X100.00 Y100.00 Z400.00 E932.00 ; set steps per mm
M566 X600.00 Y600.00 Z600.00 E600.00 ; set maximum instantaneous speed changes (mm/min)
M203 X90000.00 Y90000.00 Z1500.00 E9000.00 ; set maximum speeds (mm/min)
M201 X10000.00 Y10000.00 Z600.00 E10000.00 ; set accelerations (mm/s^2)
M906 X1750 Y1750 E800 I30 ; set motor currents (mA) for XYE and motor idle factor in per cent
M906 Z800 I70 ; set motor currents (mA) for Z and motor idle factor in per cent
M84 S30 ; Set idle timeout
; Axis Limits
M208 X0 Y-40 Z-5 S1 ; set axis minima
M208 X320 Y300 Z275 S0 ; set axis maxima
; Endstops
M574 X1 S3 ; configure sensorless endstop for low end on X
M574 Y2 S3 ; configure sensorless endstop for high end on Y
M574 Z1 S2 ; configure Z-probe endstop for low end on Z
; 3Z
M671 X-10:320:155 Y-10:-10:320 S10 ; leadscrews at front left, rear middle and front right
; Sensorless config
M915 P0:1 S3 F0 R0
M915 P0.3:0.4:0.5 S4 F0 R0
; Z-Probe
M558 K0 P5 C"^io3.in" H10 F1200:300 T18000 A10 S0.03 ; set FZ probe type to switch and the dive height + speeds
M558 K1 P8 C"^io4.in" H10 F1200:300 T18000 A10 S0.03 ; set Nozzle probe type to switch and the dive height + speeds
; Filament runout
M591 P1 C"io8.in" S1 D0 ; filament monitor connected
; Probe offsets
G31 K0 P500 X0 Y-20 Z0 ; set Z probe trigger value, offset and trigger height
G31 K1 P500 X0 Y0 Z0 ; set Z probe trigger value, offset and trigger height
; Mesh grid
M557 X15:295 Y10:290 S70:70 ; define mesh grid
; Heaters
; bed
M308 S0 P"temp3" Y"thermistor" T100000 B4138 A"Bed T°C" ; configure sensor 0 as thermistor on pin temp0
M950 H0 C"out9" T0 ; create bed heater output on out3 and map it to sensor 0
M140 H0 ; map heated bed to heater 0
M143 H0 S135 ; set temperature limit for heater 0 to 130C
M307 H0 R1.177 K0.810:0.000 D4.88 E1.35 S1 B0 ; PID tunig parameters
; hotend
M308 S1 P"temp0" Y"pt1000" A"Hotend T°C" ; configure sensor 1 as PT1000 on pin temp1
M950 H1 C"out1" T1 ; create nozzle heater output on out1 and map it to sensor 1
M143 H1 S450 ; set temperature limit for heater 1 to 300C
M307 H1 R2.651 K0.222:0.000 D5.73 E1.35 S1.00 B0 V23.2 ; PID parameters
; Chamber
M308 S2 P"temp2" Y"thermistor" T100000 B4138 A"Chamber T°C" ; configure sensor 4 as thermistor
M950 H2 C"out8" T2 ; create chamber heater output and map it to sensor 2
M307 H2 R0.320 K0.252:0.000 D10.90 E1.35 S1.00 B0 ;PID numbers by M303
M570 H2 P30 T15 R5 ; Increase fault delay to 30s, decrease temperature fault to 10c
M141 H2 P0 ; map chamber to heater 2
M143 H2 S125 ; set temperature limit for heater 2 to 120C
; Extruder Motor Temp
M308 S4 P"temp1" Y"thermistor" T100000 B4138 A"Extruder T°C" ; configure sensor 3 as thermistor
; Fans & Pumps
; Activate 12V
M950 F5 C"out0"
M106 P5 S1 C"12V OUT"
; M42 P0 S1 C"12V OUT"
; Part Fan
M950 F0 C"!out6" Q2000 ; TOOL FAN create fan 0 on pin out4 and set its frequency
M106 P0 S0 H-1 C"CPAP Fan" B1 L0.1 X0.6 ; set fan 0 value. Thermostatic control is turned off
; Chamber Fan
M950 F1 C"!out2" Q25000 ; CHAMBER FAN create fan 2 on pin out6 and set its frequency
M106 P1 S0 H-1 C"Chamber Fan" ; set fan 2 value. Thermostatic control is turned off
; Drybox Fan
M950 F2 C"out3" Q500 ; Drybox FAN create fan 2 on pin out6 and set its frequency
M106 P2 S0 H-1 C"Drybox Fan" ; set fan 2 value. Thermostatic control is turned off
; Water Pump
; 4-wire PWM fan and tacho
M950 F3 C"!out4+out4.tach" Q250 ; Fan 1 uses out5, but we are using a PWM fan so the output needs to be inverted, and using out5.tach as a tacho input
M106 P3 S1 H1 T50 C"Water Pump" ; set fan 1 value. Thermostatic control is turned on
; M106 P1 S1 H-1 C"Water Pump" ; set fan 1 value. Thermostatic control is turned on
; 4-wire radiator PWM fan and tacho
M950 F4 C"!out5+out5.tach" Q500 ; Fan 2 uses out6, but we are using a PWM fan so the output needs to be inverted, and using out5.tach as a tacho input
M106 P4 S1 H1 T50 C"Radiator Fan" ; set fan 1 value. Thermostatic control is turned on
; RGB
; Duet 3 led pin
M950 E0 C"led" T1 Q3000000 ; create a RGB Neopixel LED strip on the LED port and set SPI frequency to 3MHz
M150 E0 R255 P128 S4 F1 ; set first 20 LEDs to red, half brightness, more commands for the strip follow
M150 E0 U255 P128 S4 F1 ; set first 20 LEDs to red, half brightness, more commands for the strip follow
M150 E0 R255 P128 S4 F1 ; set first 20 LEDs to red, half brightness, more commands for the strip follow
M150 E0 U255 P128 S10 F0 ; set first 20 LEDs to red, half brightness, more commands for the strip follow
; Tools
M563 P0 D0 H1 F0 ; define tool 0
G10 P0 X0 Y0 Z0 ; set tool 0 axis offsets
G10 P0 R0 S0 ; set initial tool 0 active and standby temperatures to 0C
T0 ; Select Tool 0
; Inputshaping
M593 P"zvd" F46.0 ; use ZVD input shaping to cancel ringing at X Hz
; Home at startup
M98 P"/macros/home_z_max" ; Home Z at the bottom independently by stallguard
M98 P"/sys/homey.g" ; Home Y axis in the front by stallguard
M98 P"/sys/homex.g" ; Home X axis to the starboard by stallguard
G1 X260 Y0 ; Move head to purge bucket
; Home at startup
M98 P"/macros/home_z_max" ; Home Z at the bottom independently by stallguard
M98 P"/sys/homey.g" ; Home Y axis by stallguard
M98 P"/sys/homex.g" ; Home X axis by stallguard
M98 P"/macros/nozzle_center" ; Move tool to center bed

## Filament Material Guide
High-Performance Filaments with HDT (2026 Reference)
Note: The values maybe different depending on the brands - Check
|  |  | C | C | C | C | C | Hr |  |  | E
Filament Name | Build Sheet | Cooling Fan Speed | Tg | Nozzle Temp | Bed Temp | Chamber Temp | Drying Temp | Drying Time | HDT | HDT-A | Bending Modulus MPa
ABS | PEI/Glass | Low | 105 | 225 | 110 | 60 | 75 | 4 | 95 | 100 | 2300
ASA | PEI/Glass | Low | 105 | 245 | 110 | 60 | 80 | 3 | 95 | 100 | 2000
CPE | PEI | Medium | 90 | 250 | 80 | 20 | 60 | 3 | 70 | 75 | 1900
HIPS | PEI | 0 | 100 | 225 | 100 | 50 | - | - | 80 | 80 | 1600
PA 6 | G10/FR4 | Low | 105 | 265 | 110 | 70 | 90 | 4 | 140 | 180 | 2050
PA ePA CF | G10/FR4 | Low | 60 | 260 | 90 | 60 | 80 | 10 | 110 | 180 | 6500
PA12 CF | G10/FR4 | Low | 60 | 260 | 80 | 55 | 80 | 8 | 135 | 180 | 3000
PA12 GF | G10/FR4 | Low | 60 | 260 | 90 | 50 | 80 | 6 | 135 | 180 | 2900
PA6 GF | G10/FR4 | Low | 70 | 260 | 90 | 60 | 80 | 10 | 140 | 180 | 4800
PC | PEI | 0 | 147 | 285 | 115 | 60 | 120 | 4 | 135 | 135 | 2200
PC + ABS |  | Low | 137 | 275 | 110 | 80 | 110 | 4 | 126 | 128 | 2370
PC + ASA |  | Low | 126 | 265 | 110 | 90 | 110 | 4 | 126 | 128 | 2370
PC BambuLab | PEI | Low | 145 | 260 | 90 | 60 | 80 | 8 | 112 | 114 | 2300
PC Blend CF Prusa | PEI | Low | 113 | 285 | 110 | 60 | 80 | 5 | 114 | 130 | 4200
PC BLEND LCF* |  | Low | 158 | 280 | 100 | 90 | 80 | 6 | 185 | 185 | 9800
PC CF/GF |  | Low | 143 | 280 | 110 | 100 | 80 | 5 | 135 | 140 | 6000
PC PBT CF |  | Low | 140 | 260 | 100 | 100 | 80 | 5 | 110 | 110 | 6200
PC Polymax | PEI | Low | 113 | 250 | 90 | 70 | 75 | 12 | 114 | 116 | 2040
PEEK | CF/PEI | Low | 143 | 390 | 135 | 100 | 120 | 4 | 140 | 280 | 3700
PEKK | CF/PEI | Low | 165 | 370 | 130 | 150 | 120 | 4 | 182 | 300 | 2900
PEKK CF | CF/PEI | Low | 165 | 380 | 120 | 140 | 120 | 6 | 180 | 300 | 9850
PET CF | PEI | Low | 70 | 260 | 70 | 55 | 80 | 10 | 112 | 225 | 6500
PETG | PEI | Medium | 80 | 245 | 70 | 35 | 65 | 3 | 70 | 70 | 1600
PLA | PEI | High | 85 | 210 | 23 | 25 | 65 | 3 | 60 | 100 | 3500
PPA CF | PEI | Low | 90 | 300 | 90 | 60 | 100 | 8 | 227 | 250 | 9800
PPS | PEI | 0 | 283 | 340 | 120 | 70 | 110 | 4 | 90 | 250 | 2540
PPS CF | PEI | 0 | 100 | 320 | 110 | 80 | 100 | 10 | 264 | 280 | 7160
PPSU | PC/PEI | 0 | 230 | 400 | 140 | 100 | 120 | 4 | 190 | 210 | 2215
PSU | FR4 | 0 | 187 | 365 | 130 | 130 | 120 | 4 | 172 | 180 | 2050
PVDF |  | Low | 170 | 265 | 105 | 100 | - | - | 158 | 160 | 2100
TPC FLEX |  | Medium | 80 | 235 | 70 | 35 | 65 | 4 | 120 | 120 | 100
ULTEM 1010 | PC/PEI | 0 | 186 | 375 | 135 | 110 | 120 | 4 | 208 | 210 | 3000
ULTEM 9085 |  | 0 | 180 | 360 | 130 | 170 | 110 | 5 | 177 | 180 | 2200
*Add North
NOTE:
Abrasive Protection:
Glass Fiber (GF) and Carbon Fiber (CF) will destroy brass nozzles.
A hardened steel or tungsten carbide nozzle is mandatory
Thermal Treatment:
Semi-crystalline polymers like PPS-CF and PPA-CF often require annealing to reach their maximum rated HDT
Active Drying:
These materials must be dried at 80°C–120°C for 8+ hours before printing to prevent structural defects
Amorphous Materials (PC, ABS, ASA, PETG, ULTEM):
These materials generally do not benefit from annealing in terms of HDT.
Annealing is used here primarily to reduce internal stresses and prevent warping later on.
Semi-Crystalline Materials (PLA, PPS, Nylon, PEEK):
Annealing is required to reach the high HDT values listed.
Without annealing, these parts will soften significantly at much lower temperatures.

## V1 vs V2 comparison
V2 vs V1 features | V1 | V2 | Improvement
Frame:
Joints | Brackets/plates | Added blind joints
Geometry | AB Gantry under | AB Gantry over
AB Gantry:
Linear rails MGN 12h/9h | Standard MGN 12h/9h - No PL | All metal 440C Stainless Steel Rails - Preload | Higher temp + better accuracy
Stepper motors NEMA 17 | 40mm 45Ncm 2A | 48mm 55Ncm 2.5A Long shaft - Insulation Class H 180C | High temp High torque + double shear
Stepper motors load support | Single shear | Double shear | Durability - Higher accel, speed + accuracy
Belt pulleys | GT2 20T 11mm | GT2 16T 11mm | Higher resolution
Resolution XY | 12.5 μm | 10 μm | Higher + even number
Idlers smooth | 12mm | 17mm | Bigger OD - smoother beltpath
Idler bearings | MR95-ZZ | F606-ZZ | Durability
Idlers toothed | GT2 20T 11mm | Non | Durability
Y carrier | Underside mount | Topside mount | Ease of service/bellows ready
X axis | Carbon tube | Aluminum tube | Durability and thermal stability
Parts design | V1 design | All new V2 design files | Smoother, higher temp, accel, torque and higher accuracy
Tool Head:
X Carrier |  | Simpler more durable design | Bump stops added to carridge to improve X axis repeatability
Tool Plate | Standard hotend, neodiumium magnets | Designed for the BTT V2X + Mothend LC combo. Fits the all new Z Probe with SmCo HT magnets
Z Probe | Neodiumium magnets | SmCo high temp magnets. New design, better contact, higher accuracy
Hotend | Phateus Dragon LC SF | Mothend V2 LC NF-Crazy-Volcano
Tool Cover | Sidemounted extruder radiator | New cable chimney, loom clamp, tube entrance and backmount extruder radiator
Part air assist | Internal 5015 Blower - 4.5 CFM | External CPAP Robo fan with circulating chamber air - 26 CFM
CPAP | Non | Corrugated CPAP tube
Z System:
Linear rails | Standard MGN 12h/9h - No PL | All metal 440C Stainless Steel Rails
Z Carriers | Old beltclamp, neodiumium magnets | Simpler belt clamp. Open design, no magnets
Idler towers | Side mount, GT2 20T Idlers/MR95 bearings | Top mount, GT2 20T Pulley on bearing shafts + 625-ZZ bearings
Z Gearbox | 4:1 Gear - 3.125 μm resolution. 16T-80T-20T GT2 | 5:1 - Gear 2.5 μm resolution. 16T-80T-20T GT2
Tool sensor | Non | Automatic tool sensor. Auto offset calibration for any tool
General inprovements
Plastic parts given a overhall and improved
Active Chamber Heater | none | 750W
max chamber temperature | 80 | 100
improverment to wiring management |  | Dry box,heated bed, chamber heater, tool head on quick disconnect connector for easy servicing
print volume | 310x285x290 (25.62L) | 330x300x280 (27.72L)
PTFE tube | had some drag limiting speed | Filament buffer added increase in max volumectric flow rate
Bed Build plate attachement | stick on magnet max 120C | SMCO magnectics added to bed to help with the bed temperature now at 150
Z offset |  | Auto z offset ajustment for nozzel height
better position accuracy in xy Z | X/Y: 12.5 μm, Z: 3.125 μm | X/Y:10.0 μm, Z: 2.5 μm | μm

## Printer Comparison
Specifications | Valkyrie V1 | Valkyrie V2 | Hevort | Voron 2.4 | RatRig V3 | BNC3D Epsilon | 22 Idex V3 | Prusa CoreOne+ | Prusa CoreOne L
number of extruders | 1 | 1 | 1 | 1 | 1 | Idex | 2 | 1 | Build Volume | 300 x 300 x 330 mm ¦ 11.8 x 11.8 x 12.99 in
Max print speed | 500mm/s | 500 mm/s | 500mm/s | 500mm/s | ? |  | 500mm/s |  | Filament diameter | 1.75 mm
Max extruder Tempreature | 450 | 450 | 245 std, 290 HT | 285 | 285 | 300 | 500C | Max nozzle temperature290 °C / 554 °F | Layer height | 0.05-0.30 mm
Max Bed Tempreature deg C | 120C | 150C | 150 | ? | 157 | 120 | 250C | Max heatbed temperature120 °C / 248 °F | Printer dimensions | 21,9 kg, 469×521×635 mm; 18.5×20.5×25 in (W×D×H)
Max chamber Temperatue | 80 | 100 | ? | ? | ? | 60 | 100/active | Max chamber temperature55 °C / 131 °F | Electronics
Print Volume X,Y,Z | 300x285x290 | ~max338x300x300 | 300 to 500 cubed | 3 sizes, 250,300,350 cubed | 3 sizes, 300,400,500 cubed | 420*300*400 | 350 x350 x450 | Build Volume250 × 220 × 270 mm ¦ 9.8 × 8.6 × 10.6 in | Mainboard | Custom 32-bit xBuddy electronics with STM32
self leving bed | yes | yes | - | yes | yes | NON | 3 point lead screw |  | Stepper Drivers | Trinamic 2130
build plate | builders choice | builders choice | builder choice | energetic PEI magnectic | FlexPlate Set - Powder Coated PEI |  | carbon/Glass |  | Stepper motors | 1.8° Stepper motors
Bed | 8mm Aluminium cast 8053 / insulated | 8mm Aluminium cast 8053 with SmCo magnets | builders choiice | aluminium plate Rolled / uninsulated | 6mm cast aluminium tooling plate | Glass Build Plate | build surface screw fasteners |  | Extruder
bed probe | custom | custom | Bltouch | inductive | BL touch | NON | custom | Loadcell sensorYes | Extruder | Nextruder, Direct Drive, E3D V6 compatible (with adapter)
control board | Duet 6hc / octopus pro | Duet 6HC | DuetWifi + Duex5 | SKR1.4/Spider | Duet3mini + Mini2+ or Duet3 6ch or SK pro 1.2 |  | Duet 3, 3HC Expansion Board | MainboardCustom 32-bit xBuddy electronics with STM32 | Extruder electronics | Custom breakout board for connecting fans, thermistors and other parts.
Voltage AC | 110/230 | 110/230 | 120 | ? | 115 or 230 | 84 to 240 | 110/230 | Power consumptionPLA: 90W / ABS: 110W | Filament path | Aluminum heatsink, all-metal hotend
Enclosure type | PIR skined in ACM | PIR skined in ACM | DiBond | acrylic | 4mm polycarbonate | steel and acrylic | insulation and steel |  | Drive system | Nextruder Planetary Gear System, 10:1 gearbox ratio
Filament Runout Sensor | yes | yes |  |  |  |  | yes | Filament SensorYes (2 sensors) | Cooling fan | High-performance turbine, 360° cooling system
Part cooling | air /5015 fan 4.5CFM | air/Robo fan 26CFM | compressor | fan | fan |  | air 5015 | Cooling fanHigh-performance turbine, 360° cooling system | Nozzle | High-flow Prusa Nozzle brass CHT - 0.4 mm + Abrasive-Resistant 0.4mm nozzle in the box
extruder cooling | air | Water | water | fan | fan |  | air |  | Max. operating temperature
Belt size A/B | 9mm/2mm pitch | 9mm/2.0mm pitch | 6mm std ,9mm HT(mellow) | 9mm | 9mm Belts |  | 12mm kevlar |  | Max nozzle temperature | 290 °C / 554 °F
Z Axis | 9mm belts | 9mm belts | lead screw | Belt 6 or 9mm | lead screw T8 x8 | lead screw | lead screw |  | Max heatbed temperature | 120 °C / 248 °F
Position Accuracy/resolution | X/Y: 12.5 μm, Z: 3.125 μm | X/Y:10.0 μm, Z: 2.5 μm |  |  |  | X/Y: 1.25µm Z: 1µm | X/Y: 10 μm, Z: 7 μm |  | Max chamber temperature | 60 °C / 140 °F
Filter | Non | Non | non | non |  | H13 HEPA filter, Active Carbon filter | Optional HEPA + Active Carbon Filter System (sold separately) | HEPA filtrationOptional addon | Controls
Filament Box | humidity & tempreature 1kg roll 70C | humidity & tempreature 1kg roll 90C | non | non | non | humidity control 5 rolls | extra |  | LCD screen | 3.5″ graphic 65k color screen
Built in UPS | Non | Non | non | non | non | YES | Non |  | Touch control | Yes
Raspberry Pi | Non | Non | ? | yes |  |  | Non |  | Firmware update interface | USB drive, Prusa Connect, Prusa Mobile App
Print Resoloution layer height | 0.05 | 0.05 | ? | ? |  | 0.05 | 0.04 |  | Prusa Connect support | Yes
Screen | Non | option , new Duet release soon | ? | yes type? |  | touch 5" | yes |  | Prusa App for iOS and Android support | Yes
Controller Firmware | REPRAP | REPRAP | ? | klipper/Marrlin |  |  | REPRAP |  | Quick-Swap nozzle system | Yes
Slicer | Any | Any | ? | any |  | CURA | Any | Any | Lighting | Yes
Bodum or direct drive | direct | Direct plus Filament buffer | builder choice | direct |  | bodun | Direct | Drive systemNextruder Planetary Gear System, 10:1 gearbox ratio | Accessories
Extruder | BTT H2V2S | BTT H2V2 | builder choice | ? |  | YES | LGX Pro High-Temp | ExtruderNextruder, Direct Drive, E3D V6 compatible (with adapter) | Internal camera | Included in the box, installation optional
connectivity WIFI USB | wifi/LAN | wifi/LAN | builder choice | ? |  | Wifi & LAN | wifi/LAN | ConnectivityEthernet, Wi-Fi (NFC receiver, optional Wi-Fi module) | MMU3 support | Yes. MMU3 (available Jan 2026)
internal light | LED | LED | builder choice | ? |  | Blue LED | RGB |  | Advanced Filtration System | optional addon
Hot end | Solid copper | Solid Copper | builder choice | Std E3D clone |  | e3D | Slice Engineering Copperhead | NozzleHigh-flow Prusa Nozzle brass CHT - 0.4 mm | GPIO Board compatibility | Yes
Price Approximately USA $ | ~2000 | ~2400 | 1000 | 1200 | 1700 | 10305 | 9800 |  | Accelerometer compatibility | Yes, built-in
filament Dia | 1.75 | 1.75 | 1.75 | 1.75 | 1.75 | 2.85 | 1.75 | 1.75 | Connectivity
[9 empty] | Ethernet connection | Yes
[9 empty] | Other connectivity | NFC receiver
Sensors
[9 empty] | Filament Sensor | Yes (2 sensors)
[9 empty] | Loadcell sensor | Yes
[9 empty] | Thermistors | 5 high-precision thermistors (genuine Semitec)
[9 empty] | Fan motors monitoring | Yes
[9 empty] | Door sensor | Yes
Printing
[9 empty] | Print medium | USB drive / LAN / internet via Prusa Connect or mobile Prusa App
[9 empty] | Print surface | Magnetic heatbed with removable PEI spring steel sheets
[9 empty] | First layer calibration | Fully automatic (thanks to the Load Cell sensor)
[9 empty] | Bed calibration | Automatic, Mesh Bed Leveling (only on print area)
[9 empty] | Input shaper | Yes
[9 empty] | Supported materials | PLA, PETG, Flex, PVA, PC, PP, CPE, PVB and when using the optional Advanced Filtration System ABS, ASA, HIPS, PA
[9 empty] | Phase Stepping | Yes
Power consumption
[9 empty] | Standby | 16W
[9 empty] | Preheating | 630W
[9 empty] | Printing PLA/PETG/ASA | 90W/155W/215W

## MISC
Part name | Quantity M | Description | Supplier | Column2
Tools
Drill bits mm 6,5,4,3,4.2,1.5mm
Taps M3,M6
Allen keys 2,3,4,mm 2.5mm ball ended
Allen Key short shank 2.5mmfor moth end | 1 | used on screws on moth end |  | https://www.aliexpress.com/item/1005009139855730.html?
calipers |  | Recomend Shahe
Spanner AF 7mm,
crimp tool for control board connection
steel Rule or Equiverlant
solder iron and solder
G or F clamp |  | gust for putting the frame together
Square |  | Engineers square
Philips No. 2 ( screws in GX20) | 1
Good wire strippers for the High temperature cable | 1
Unclog Pin Specially Design |  |  |  | https://www.aliexpress.com/item/1005002948629438.html?spm=a2g0o.order_list.order_list_main.192.45b518027U4htK
Adhishives
Lead/Tin Sloder 60/40 | 1 |  |  | This will make the soldering much easier
Adhisive Heat sink compound | 1 |  |  | https://www.aliexpress.com/item/1005009582306904.html?
Misc
EPDM foam | 5M | Door seal / Dry Box | local hardware store | EPDM profile
J-B Weld Hi-Temp Red RTV Silicone | 1 |  |  | to stick silicon heater to aluminium bed