## Sheet1
New features and upgrades on the Valkyrie V2 HT 100+
Tool Head upgrades
Water flow monitoring with alarm
The Hot end now water cooled
Part cooling is now recycling the chamber hot air with a powerfull 0.76^3M/min
Filament buffer added increase in max volumectric flow rate
Quick tool head disconnect (5 minutes to change over )
Chamber upgrades
Chamber now has an active 500W heater to 110C
Dry box temperature now upto 90C
Motion system upgrade
x axis now has pre load to get more accurate nozzle control
Idleler bearings updated to larger diamenter for longer life and less play
Belts now 1.5mm pitch to help with reducing artifcats
A,B setepper motors are now upgraded to higherer current and long shafts with top bearing support
MGN carr's now all metal rated to 120C
Auto z offset ajustment for nozzel height
Other improvements
High temperature SmCo Magnectics inseted into the printer
Connectors added to the Dry box drawer and heated bed for easy servicing
Many updates to printer macros to improve performance