## INDEX
BULD ORDER RECOMMENDATION
- | COMPLETE PARTS LIST
0 | FRAME BOM
1 | AB GANTRY BOM
2 | Z SYSTEM BOM
3 | TOOLHEAD BOM
4 | ELECTRONICS BOM
5 | COOLING BOM
6 | DRYBOX BOM
7 | ENCLOSURE BOM
MAINS WIRING TABLE
LIST OF PRINTED PARTS
DUET 3 6HC CONFIGURATION
DUET 3 6HC CONNECTION TABLE
RRF MACRO AND SYSTEM FILES
FILAMENT MATERIAL GUIDE
V2 UPGRADE LIST
HIGH TEMP INDUSTRIAL PRINTERS COMPARISON TABLE
RECOMMENDED SPARES
ROADMAP

## COMPLETE PARTS LIST
System | Type | Part | BOM Qty Required | Pack Order Qty | Pack Price $USD | *Cost Price $USD | Order Link | Supplier | Pack Size | DIN / ISO
Toolhead | Bearing | 04.5 mm Bearing Ball Mothend | 1 | 1 | 4.1 | 4.1 | OD: 4.5mm G100 - N: 10PCS | Gosenballs | 10
Hardware | Bearing | 05x16x5 Bearing 625ZZ | 31 | 4 | 4.95 | 19.8 | 625ZZ - 10PCS | APE | 10 |  |  | 220VAC
Hardware | Bearing | 06x17x6 Bearing F606ZZ | 24 | 3 | 7.84 | 23.52 | F606ZZ - 10PCS | APE | 10 |  |  | 110VAC
Hardware | Bearing | 08x16x5 Bearing 688ZZ | 2 | 1 | 4.73 | 4.73 | 688ZZ - 10PCS | APE | 10
Hardware | Bearing | 16x400 Draw Slides Drybox | 2 | 1 | 18.27 | 18.27 | C: Buffer 16in - 40cm | Naierdi | 2
Hardware | Bearing | M4x10mm Ball Bearing tapped | 3 | 1 | 5.4 | 5.4 | M4x10 Ball Bearing - 20PCS | Mellow 3D | 20
Hardware | Bearing | MGN 12H 350 Linear Rail | 3 | 3 | 42 | 126 | C: L350 - MGN12H - PL Light | CNA | 1
Hardware | Bearing | MGN 12H 400 Linear Rail | 2 | 2 | 38 | 76 | C: L400 - MGN12H - PL Light | CNA | 1
Hardware | Bearing | MGN 9H 400 Linear Rail | 1 | 1 | 36 | 36 | C: L400 - MGN9H - PL Medium | CNA | 1
Electrical | Board | Duet 3 6HC Motherboard | 1 | 1 | 148 | 148 | Color: Duet 3 6HC | XJW TECH | 1
Electrical | Board | DHT 22 temp/humid sensor | 1 | 1 | 12.07 | 12.07 | C: 1PC DHT22 AM2302 | Wxinko ES | 1
Electrical | Board | ESP32 + Expansion Board | 1 | 1 | 16.82 | 16.82 | ESP32 + Expansion Board Combo | EZ-Electro | 1
Electrical | Board | Load cell amplifier HX711 | 1 | 1 | 11.5 | 11.5 | 1pcs HX711 | Shenzhen MS | 1 |  |  | https://www.aliexpress.com/item/1005010179517976.html?
Electrical | Cable | Cable 14AWG Black | 2 | 1 | 3 | 3 | Black - 2M - AWG 14 | Mechatrix Store | 2
Electrical | Cable | Cable 14AWG Red | 2 | 1 | 3 | 3 | Red - 2M - AWG 14 | Mechatrix Store | 2
Electrical | Cable | Cable 18AWG Black | 5 | 1 | 0.86 | 0.86 | Black - 5M - 18AWG | Mechatrix Store | 5
Electrical | Cable | Cable 18AWG Blue | 2 | 1 | 0.86 | 0.86 | Blue - 2M - 18AWG | Mechatrix Store | 2
Electrical | Cable | Cable 18AWG Green | 2 | 1 | 0.86 | 0.86 | Green - 2M - 18AWG | Mechatrix Store | 2
Electrical | Cable | Cable 18AWG Red | 5 | 1 | 0.86 | 0.86 | Red - 5M - 18AWG | Mechatrix Store | 5
Electrical | Cable | Cable 18AWG White | 2 | 1 | 0.86 | 0.86 | White - 2M - 18AWG | Mechatrix Store | 2
Electrical | Cable | Cable 22AWG Black | 7 | 1 | 1.45 | 1.45 | Black - 10M - 22AWG | Mechatrix Store | 10
Electrical | Cable | Cable 22AWG Blue | 7 | 1 | 1.45 | 1.45 | Blue - 10M - 22AWG | Mechatrix Store | 10
Electrical | Cable | Cable 22AWG Red | 7 | 1 | 1.45 | 1.45 | Red - 10M - 22AWG | Mechatrix Store | 10
Electrical | Cable | Cable 22AWG White | 5 | 1 | 0.86 | 0.86 | White - 5M - 22AWG | Mechatrix Store | 5
Electrical | Cable | Cable 22AWG Yellow | 5 | 1 | 0.86 | 0.86 | Yellow - 5M - 22AWG | Mechatrix Store | 5
Electrical | Cable | Cable 24AWG Black | 2 | 1 | 0.86 | 0.86 | Black - 5M - 24AWG | Mechatrix Store | 5
Electrical | Cable | Cable 24AWG Blue | 2 | 1 | 0.86 | 0.86 | Blue - 5M - 24AWG | Mechatrix Store | 5
Electrical | Cable | Cable 24AWG Green | 2 | 1 | 0.86 | 0.86 | Green - 5M - 24AWG | Mechatrix Store | 5
Electrical | Cable | Cable 24AWG White | 2 | 1 | 0.86 | 0.86 | White - 5M - 24AWG | Mechatrix Store | 5
Electrical | Cable | Cable AC 18AWG Blue 600V 200C | 2 | 1 | 5 | 5 | Blue - 5M - 18AWG | Mechatrix Store | 1
Electrical | Cable | Cable AC 18AWG Brown 600V 200C | 2 | 1 | 5 | 5 | Brown - 5M - 18AWG | Mechatrix Store | 1
Electrical | Cable | Cable AC 18AWG Green 600V 200C | 2 | 1 | 5 | 5 | Green - 5M - 18AWG | Mechatrix Store | 1
Electrical | Cable | Cable Connector JST PH 2-Pin | 2 | 1 | 2 | 2 | C: Straight pin socket PQ: 10set Pins: 2P | ZSDZFYLLK | 10
Electrical | Cable | Cable Connector JST PH 4-Pin | 1 | 1 | 2 | 2 | C: Straight pin socket PQ: 10set Pins: 4P | ZSDZFYLLK | 10
Electrical | Cable | Cable Connector JST PH 6-Pin | 1 | 1 | 2.35 | 2.35 | C: Straight pin socket PQ: 10set Pins: 6P | ZSDZFYLLK | 10
Electrical | Cable | Cable Heat Shrink Tube 2:1 3mm | 1 | 1 | 0.54 | 0.54 | Color: black - ID: 3mm - L: 1M | Mechatrix Store | 1
Electrical | Cable | Cable Heat Shrink Tube 2:1 4mm | 1 | 1 | 0.54 | 0.54 | Color: black - ID: 4mm - L: 1M | Mechatrix Store | 1
Electrical | Cable | Cable Heat Shrink Tube 2:1 8mm | 1 | 1 | 0.54 | 0.54 | Color: black - ID: 8mm - L: 1M | Mechatrix Store | 1
Electrical | Cable | Cable Sleeve Braided PET 8mm | 10 | 2 | 7.5 | 15 | Inner Diameter: 8mm x 5meters | Mechatrix Store | 5
Electrical | Cable | Cable tie 80 x 2.5mm 150C rated | 1 | 1 | 1.4 | 1.4 |  |  | 1
Electrical | Cable | DC 5.5x2.1mm Power Jack 1M 22AWG | 1 | 1 | 1.47 | 1.47 | Color: Black 22AWG Pins: 0.5m | ACPOWERCORD | 1
Electrical | Cable | Power IEC extension lead | 1 | 1 | 10 | 10 | Color: 1M | ACPOWERCORD | 1
Electrical | Connector | DIN Rail + terminal block kit UK2.5 | 1 | 1 | 33.59 | 33.59 | Din Rail Terminal Block | ZSDZFYLLK | 1
Electrical | Connector | GX20 flange mount & Plug 10pin | 2 | 1 | 3.35 | 3.35 | Color: 10Pin | MannHwa | 1set
Electrical | Connector | GX20 flange mount & Plug 6pin | 1 | 1 | 3.25 | 3.25 | Color: 6Pin | MannHwa | 1set
Electrical | Connector | HDC-HE-10core HD connector female | 1 | 1 | 4.95 | 4.95 | Color: 10 female core | Shop4055013 | 1
Electrical | Connector | HDC-HE-10core HD connector male | 1 | 1 | 4.9 | 4.9 | Color: 10 male core | Shop4055013 | 1
Electrical | Connector | HDC-HE-6core HD connector female | 2 | 2 | 4.45 | 8.9 | Color: 6 female core | Shop4055013 | 1
Electrical | Connector | HDC-HE-6core HD connector male | 2 | 2 | 4.35 | 8.7 | Color: 6 male core | Shop4055013 | 1
Electrical | Connector | Power Fuse holder 20A + 10A fuse | 1 | 1 | 4.82 | 4.82 | C: RT14-20 Fuse Holder AMP: 10A380V | XS MALL | 1
Electrical | Connector | Power IEC | 2 | 2 | 3.9 | 7.8 | Color: male Socket | ETERNALFAR | 1
Electrical | Connector | Terminal Block Pitch 3.81mm 4p (pair) | 1 | 1 | 0.99 | 0.99 | Pins: 4p | ZANHDZBF | 1
Electrical | Connector | Terminal Block Pitch 3.81mm 6p (pair) | 1 | 1 | 0.99 | 0.99 | Pins: 6p | ZANHDZBF | 1
Electrical | Extruder | Buffer - LLL Plus Filament Buffer | 1 | 1 | 45 | 45 | Color: LLL Plus Buffer | Mellow 3D | 1
Electrical | Fan | Fan 12V 06025 Drybox | 1 | 1 | 9 | 9 | SUNON 6025 12V 4wire | SXDOOL | 1
Electrical | Fan | Fan 12V 09238 Chamber | 1 | 1 | 11 | 11 | Sunon PSD1209PMB1-A | SXDOOL | 1
Electrical | Fan | Fan 12V 12025 Radiator LC | 1 | 1 | 8 | 8 | Color: RGB Rainbow-B | Manmu | 1
Electrical | Fan | Fan 12V CPAP Blower ROBO | 1 | 1 | 11.11 | 11.11 | Color: 20N704V170 | VCR Store | 1
Electrical | Fan | Fan 24V 04010 MB CPU Cooler | 2 | 2 | 5.07 | 10.14 | Size: 24V | Mellow 3D | 1
Hardware | Fastener | 05x08x1 Precision Shim | 30 | 1 | 3.26 | 3.26 | ID: M5x8x50PCS OD: 1mm | TINGOO HS | 50 | 988
Hardware | Fastener | 05x10 D5 Shaft Collar DIN 705 | 1 | 1 | 4.34 | 4.34 | ID: 5x10x6xM3 | Hui Xing HW | 1 | 705
Hardware | Fastener | 06x12x1 Precision Shim | 36 | 1 | 2.87 | 2.87 | ID: M6x12x50PCS OD: 1mm | TINGOO HS | 50 | 988
Hardware | Fastener | 08x12x1 Precision Shim | 2 | 1 | 2.84 | 2.84 | ID: M8x12x50PCS OD: 1mm | TINGOO HS | 50 | 988
Hardware | Fastener | M3 Nut DIN 934 | 64 | 2 | 2.41 | 4.82 | Size: M3 50pcs | NINDEJIN | 50 | 934
Hardware | Fastener | M3 Nut Hammer | 74 | 5 | 2 | 10 | Size M3-20 30Pcs | NINDEJIN | 20
Hardware | Fastener | M3 Washer DIN 125 | 110 | 2 | 2.13 | 4.26 | ID: M3x7x0.5 100pcs | NINDEJIN | 100 | 125
Hardware | Fastener | M3x05 Set Screw DIN 913 | 7 | 1 | 2 | 2 | Size: M3 50pcs - Length: 5mm | NINDEJIN | 50 | 913
Hardware | Fastener | M3x08 BH ISO 7380 | 13 | 1 | 2.57 | 2.57 | Size: M3 50pcs - Length: 8mm | NINDEJIN | 50 | 912
Hardware | Fastener | M3x08 FH DIN 7991 | 6 | 1 | 1.93 | 1.93 | Size: M3 20pcs - Length: 8mm | NINDEJIN | 20 | 7991
Hardware | Fastener | M3x08 SH DIN 912 | 127 | 5 | 2.47 | 12.35 | D: M3 30pcs - Length: 8mm | NINDEJIN | 30 | 912
Hardware | Fastener | M3x10 SH DIN 912 | 55 | 2 | 2.51 | 5.02 | D: M3 30pcs - Length: 10mm | NINDEJIN | 30 | 912
Hardware | Fastener | M3x12 SH DIN 912 | 18 | 1 | 2.88 | 2.88 | D: M3 30pcs - Length: 12mm | NINDEJIN | 30 | 912
Hardware | Fastener | M3x20 SH DIN 912 | 13 | 1 | 2.86 | 2.86 | D: M3 30pcs - Length: 20mm | NINDEJIN | 30 | 912
Hardware | Fastener | M4 Nut DIN 934 | 24 | 1 | 2.68 | 2.68 | Size: M4 50pcs | NINDEJIN | 50 | 934
Hardware | Fastener | M4 Nut Locknut DIN 985 | 18 | 1 | 2.83 | 2.83 | S: M4 30pcs - C: 304 ss | NINDEJIN | 30 | 985
Hardware | Fastener | M4 Washer DIN 125 | 41 | 1 | 2.42 | 2.42 | ID: M4x9x0.8 100pcs | NINDEJIN | 100 | 25
Hardware | Fastener | M4x12 FH DIN 7991 | 8 | 1 | 2.3 | 2.3 | Size: M4 20pcs - Length: 12mm | NINDEJIN | 20 | 7991
Hardware | Fastener | M4x14 SH DIN 912 | 16 | 1 | 2.84 | 2.84 | D: M4 20pcs - Length: 14mm | NINDEJIN | 20 | 912
Hardware | Fastener | M4x16 D5 Shoulder Screw | 6 | 2 | 3.13 | 6.26 | Size: 5Pcs 5-M4 - Length: 16mm | TINGOO HS | 5 | 7379
Hardware | Fastener | M4x25 FH DIN 7991 | 9 | 1 | 2.5 | 2.5 | Size: M4 20pcs - Length: 25mm | NINDEJIN | 20 | 7991 |  |  | 300
Hardware | Fastener | M4x35 HEX DIN 933 | 5 | 1 | 1.8 | 1.8 | Size: M4 10pcs - Length: 35mm | NINDEJIN | 10 | 933 |  |  | 75
Hardware | Fastener | M4x50 FH DIN 7991 | 6 | 1 | 3.08 | 3.08 | Size: M4 20pcs - Length: 50mm | NINDEJIN | 20 | 7991 |  |  | 750
Hardware | Fastener | M4x55 D5 Shoulder Screw | 4 | 1 | 5.61 | 5.61 | S: 5PCS 5-M4 - L: 55mm | TINGOO HS | 5 | 7379 |  |  | 750
Hardware | Fastener | M5 Nut DIN 934 | 32 | 1 | 3.31 | 3.31 | Size: M5 50pcs | NINDEJIN | 50 | 934 |  |  | 350
Hardware | Fastener | M5 Nut Hammer | 200 | 7 | 2 | 14 | Size M5-20 30Pcs | NINDEJIN | 30 |  |  |  | 2225 | W
Hardware | Fastener | M5 Nut Locknut | 13 | 1 | 3.06 | 3.06 | S: M5 30pcs - C: 304 ss | NINDEJIN | 30 | 985
Hardware | Fastener | M5 Washer DIN 125 | 188 | 2 | 1.43 | 2.86 | ID: M5x9x1 100pcs | NINDEJIN | 100 | 125 |  | 220V | 9.6739 | Amps
Hardware | Fastener | M5x10 BH ISO 7380 | 169 | 19 | 2.45 | 46.55 | Size: M5 10pcs - Length: 10mm | NINDEJIN | 10 | 7380 |  | 110V | 20.2273 | 16.1818
Hardware | Fastener | M5x25 BH ISO 7380 | 14 | 2 | 3 | 6 | Size: M5 10pcs - Length: 25mm | NINDEJIN | 10 | 7380
Hardware | Fastener | M5x30 HEX DIN 933 | 5 | 1 | 2 | 2 | Size: M5 10pcs - Length: 30mm | NINDEJIN | 10 | 933
Hardware | Fastener | M5x40 HEX DIN 933 | 44 | 5 | 3.21 | 16.05 | Size: M5 10pcs - Length: 40mm | NINDEJIN | 10 | 933
Hardware | Fastener | M5x55 HEX DIN 933 | 17 | 2 | 3 | 6 | Size: M5 10pcs - Length: 55mm | NINDEJIN | 10 | 933
Hardware | Fastener | M6x10 BH ISO 7380 | 42 | 4 | 2 | 8 | Size: M6 10pcs - Length: 10mm | NINDEJIN | 10 | 7380
Electrical | Grommet | Rubber Gromet 14mm | 6 | 1 | 5.8 | 5.8 | Inner Diameter: 14mm (40Pcs) | DMJ Store | 40
Electrical | Heater | Heater - Buildplate 750w Silicon Heater | 1 | 1 | 30 | 30 | 310 220V 750W NO 3M! | 3D-Future Store | 1
Electrical | Heater | Heater - Nozzle Heater 24v 70W | 1 | 1 | 3.92 | 3.92 | Size: 24V | Mellow 3D | 1
Electrical | Heater | Heater - PTC 220V 350W Drybox | 1 | 1 | 13.9 | 13.9 | Color: 220V 24V 350W | Tony Tang Store | 1
Electrical | Heater | Heater - PTC 220V 750W Chamber | 1 | 1 | 18 | 18 | 220V 750W Electric Heater PTC | Tony Tang Store | 1
Hardware | Kinematics | GT2 Gear 20T(5mm)-80T(5mm)-W:6-200 | 3 | 3 | 16 | 48 | BD:20T(5mm)-80T(5mm)-W:6mm-200 | POWGE | 1
Hardware | Kinematics | GT2 Pulley 20T 11mm | 6 | 1 | 20 | 20 | BD: 5mm BW: 10mm N: 10PCS | POWGE | 10
Hardware | Kinematics | GT2 Timing Belt Z EPDM 9mm | 10 | 1 | 40 | 40 | W: Red 9mm-EPDM L: 10M | POWGE | 5
Hardware | Kinematics | GT2 Timing Pulley 16T 11mm | 2 | 1 | 7 | 7 | BD: 5mm BW: 10mm PCS: 2 | POWGE | 2
Hardware | Kinematics | GT2 Timing Pulley 16T 7mm | 3 | 1 | 6 | 6 | BD: 5mm BW: 6mm PCS: 3 | POWGE | 3
Electrical | LED | Lighting - 24v led strip 5M | 1 | 1 | 6.35 | 6.35 | Color: DC 24V - L: 5M | Dengsum | 1
Electrical | Loadcell | Load Cell 5kg | 1 | 1 | 3.95 | 3.95 | Color: 5kg |  | 1
Hardware | Magnet | Magnet 06x05 Z Probe | 6 | 1 | 9 | 9 | C: 50pcs 6x5mm | HW Store | 50
Hardware | Magnet | Magnet 15x03 Buildplate | 36 | 1 | 60 | 60 | Color: 50pcs 15x3mm | HW Store | 50
Hardware | Magnet | Magnet 20x05 Doorlift | 6 | 1 | 10.23 | 10.23 | Color: 6PCS S: A20 | SZ-Ming | 6
Hardware | Magnet | Magnet Keeper 20x03 Doorlift | 6 | 2 | 2.04 | 4.08 | Size: 5pcs M4 | TINGOO HS | 5
Hardware | Fitting | LC - 04mm ID Barb 1/4" | 4 | 4 | 2.23 | 8.92 | S: 4mm Barb - TS: 1/4" | EES Store | 1
Hardware | Fitting | LC - M5-4ID Elbow Fitting | 2 | 1 | 3.49 | 3.49 | Color: WX-KPL6-M5 | ZGUA Store | 5
Hardware | Fitting | LC - Quick Connect Couplings Female | 2 | 2 | 3 | 6 | Color: SFVH0108 | XinOzone Store | 1
Hardware | Fitting | LC - Quick Connect Couplings Male | 2 | 2 | 3 | 6 | Color: SMVP0108 | XinOzone Store | 1
Hardware | Radiator | LC - Radiator 120mm | 1 | 1 | 30 | 30 | AS120-T 120mm radiator 22mm | SysCooling | 1
Hardware | Radiator | LC - Radiator Extruder 30x30x9.5 | 1 | 1 | 12.69 | 12.69 | Color: 30x30 | Cynzo | 1
Hardware | Tubing | LC - Tubing 4x6 mm IDxOD 5M | 4 | 1 | 5 | 5 | Color: 4x6mm - L: 5M | ANHI Store | 5
Hardware | Pump | LC - Waterpump | 1 | 1 | 44 | 44 | C: 65mm-Black | SysCooling | 1
Electrical | Powersupply | PSU 12V DC 75W meanwell | 1 | 1 | 16 | 16 | Power (W): LRS-75-12 | MEANWELL | 1
Electrical | Powersupply | PSU 24V DC 350W meanwell | 1 | 1 | 33.7 | 33.7 | Output Voltage: 24V Power: LRS-350 | STEPPERONLINE | 1
Hardware | Tube | 15x15x1 Aluminum Tube L: 230mm | 4 | 2 | 4 | 8 | L: 500mm - S: 15x15x1mm | 18th Gw | 1
Hardware | Profile | 2020 Joining Plate 90 Deg | 2 | 1 | 14.96 | 14.96 | Color: Silver L - Size: 2020 (4pcs) | BULK-MAN | 4
Hardware | Profile | 2020 T-Slot X Profile Top Rear | 1 | 1 | 12 | 12 | Color: L 420mm - 2020 | HighQ Store | 1
Hardware | Profile | 2020 T-Slot Z Center Rear | 1 | 1 | 11 | 11 | Color: L 368mm - 2020 | HighQ Store | 1
Hardware | Profile | 2020 T-Slot Z Center Rear Top | 1 | 1 | 9 | 9 | Color: L 172mm - 2020 | HighQ Store | 1
Hardware | Profile | 2028 T-Slot L-Bracket | 34 | 4 | 5.49 | 21.96 | Color: 10PCS 2028 Silver | HTCC Store | 10
Hardware | Profile | 2040 T-Slot X Length Profile | 4 | 4 | 15 | 60 | Color: L 420mm - 2040 | HighQ Store | 1
Hardware | Profile | 2040 T-Slot Y Length Profile | 4 | 4 | 16 | 64 | Color: L 480mm - 2040 | HighQ Store | 1
Hardware | Profile | 2040 T-Slot Z Height Profile | 4 | 4 | 40 | 160 | Color: L 750mm - 2040 | HighQ Store | 1
Hardware | Profile | 20x20x1 Aluminum Tube L: 410mm | 1 | 1 | 4.07 | 4.07 | L: 500mm - S: 20x20x1mm | 18th Gw | 1
Hardware | Profile | 300x300x3mm - PC Sheet | 2 | 1 | 18 | 18 | S: 300x300x3mm2 | Shop110 | 2
Hardware | Profile | Buildplate Cast AL 5083 8mm | 1 | 1 | 100 | 100 | Source locally or ask MELLOW | Local | 1
Hardware | Profile | Buildplate Print Surface Sheet | 1 | 1 | 25 | 25 | Size: 330x330mm | 3D Printing MS | 1
Hardware | Profile | Plate - Aluminum for DIN & SSR | 2 | 2 | 9.72 | 19.44 | Color: 200x200mm - S: 3mm 1pc | 18th Gw | 1
Hardware | Profile | V2 Insulation Drybox | 1 | 1 | 12 | 12 | 10MM Thermal Insulation |  | 1
Electrical | Sensor | Temp Sensor 140GT-2 | 2 | 1 | 6 | 6 | Thermistor for chamber/extruder | Mellow 3D | 3
Electrical | Sensor | Temp Sensor PT 1000 | 1 | 1 | 12.4 | 12.4 | HT PT1000 Thermistor | Mellow 3D | 1
Electrical | Sensor | Thermal Fuse 95C | 1 | 1 | 3.8 | 3.8 | C: Ceramics-10A T: 95C | ETERNALFAR | 1
Hardware | Shaft | 03x06 Dowel aligning Pin | 2 | 1 | 1 | 1 | M3x10pcs - 6mm | Victor HW | 10
Hardware | Shaft | 03x25 Bearing Shaft | 2 | 1 | 2.84 | 2.84 | M3x10pcs - 25mm | Victor HW | 10
Hardware | Shaft | 05x40 Bearing Shaft | 6 | 1 | 7 | 7 | M5x40 (20pcs) | HGKL | 20
Hardware | Shaft | 05x50 Bearing Shaft | 6 | 1 | 7 | 7 | M5x50 (20pcs) | HGKL | 20
Hardware | Shaft | 06x30 Bearing Shaft | 4 | 1 | 7 | 7 | M6x30 (20pcs) | HGKL | 20
Hardware | Shaft | 06x40 Bearing Shaft | 8 | 1 | 7 | 7 | M6x40 (20pcs) | HGKL | 20
Hardware | Shaft | 08x400 Steel Rod - Door Link | 1 | 1 | 8 | 8 | L: 400 D: 8mm | YUNSHUO | 1
Hardware | Spring | 07x10 Spring 0.4 WD | 2 | 1 | 12.84 | 12.84 | L: 10mm(10pcs) - WD: 0.4 - OD: 7mm | AZ-hw | 10
Electrical | Steppermotor | Nema 17 40mm Z motor | 3 | 1 | 46 | 46 | C: 17HS16 2004S1 | STEPPERONLINE | 3
Electrical | Steppermotor | Nema 17 48 S55 AB motor | 2 | 2 | 22.5 | 45 | C: 17HS19-2504S | STEPPERONLINE | 1
Electrical | Switch | Power Rocker switch AC 15A | 1 | 1 | 6.5 | 6.5 | Color: Red light | ZSDZFYLLK | 1
Electrical | Switch | Solid State Relay SSR | 3 | 3 | 15.18 | 45.54 | DC5-24V Solid State Relay | Mellow 3D | 1
Toolhead | Brush | Brush 40 x12.5 x 9.5mm | 1 | 1 | 3.95 | 3.95 | Nozzle Cleaning Brush | FYSETC | 1
Toolhead | Extruder | Extruder - BIQU H2 V2X | 1 | 1 | 35.42 | 35.42 | BTT H2 V2X Extruder | BIGTREETECH | 1
Toolhead | Tube | Fan Tube CPAP for part air | 1 | 1 | 11 | 11 | C: Black Closed - ID 17xAD 21.2 - L:1m | ORIGWOOD | 1
Toolhead | Extruder | Mothend V2 | 1 | 1 | 48 | 48 | JLC | JLC CNC | 1
Toolhead | Extruder | NF Crazy-Heater Block Copper | 1 | 1 | 25 | 25 | Color: Copper | Mellow 3D | 1
Toolhead | Extruder | Phaetus SiliconCarbide VolcanoNozzle | 1 | 1 | 25 | 25 | Size: 0.6MM Volcano | Mellow 3D | 1
Toolhead | Tube | Star Shaped Japanese PTFE Tube | 1 | 1 | 5 | 5 | Color: 5M W | Mellow 3D | 1
Toolhead | Extruder | V6 Bimetal Heatbreak | 1 | 1 | 10 | 10 | Color: Bi-Metal Short | Lerge | 5
| Price exl Taxes - exl insulation/paneling | *shipping cost may vary |  |  |  | 2324.25
Electrical | Cable AC 16AWG Blue 600V 200C | 2 | 1 | 5 | 5 |  | Mechatrix Store | 1
Electrical | Cable AC 16AWG Brown 600V 200C | 2 | 1 | 5 | 5 |  | Mechatrix Store | 1
Electrical | Cable AC 16AWG Green 600V 200C | 2 | 1 | 5 | 5 |  | Mechatrix Store | 1
Electrical | Heater - Buildplate 750w Silicon Heater | 1 | 1 | 30 | 30 | 310 110V 750W NO 3M! | 3D-Future Store | 1
Electrical | Heater - PTC 220V 350W Drybox | 1 | 1 | 13.9 | 13.9 | 110V24V 350W | Tony Tang Store | 1
Electrical | Power Fuse holder 20A + 16A fuse | 1 | 1 | 4.82 | 4.82 | C: RT14-20 Fuse Holder AMP: 16A380V | XS MALL | 1 |  |  | https://www.aliexpress.com/item/1005007541095007.html?

## V2 Frame BOM
INDEX | Part name | Description | Length | QTY
Support Links: | 2020 T-Slot Profile | X Top Rear | 420 | 1 | DEV TEAM
Buy Me a Coffee | 2020 T-Slot Profile | Z Center Rear | 368 | 1 | Roy Berntsen
By Patreon | 2020 T-Slot Profile | Z Center Rear Top | 172 | 1 | Mark Bridgewater
By PayPal | 2040 T-Slot Profile | X Length Profile | 420 | 4
| 2040 T-Slot Profile | Y Length Profile | 480 | 4
| 2040 T-Slot Profile | Z Height Profile | 750 | 4
| 2028 L-Bracket | Corner Bracket |  | 34
| Joining Plate 90 Deg | Joining plate 90 |  | 2
| M5 Nut Hammer Nut | Fastener |  | 81
| M5 Nut Locknut | Fastener |  | 8
YouTube | M5 WASHER DIN 125 | Fastener |  | 78
| M5x10 BH ISO 7380 | Fastener |  | 81
| M5x30 BH ISO 7380 | Fastener |  | 4
| M6x10 BH ISO 7380 | Fastener |  | 42
Printed Parts Link | V2 Center Z Support Bracket_1x | Print |  | 1
| V2 DoorStop_4x | Print/Buy |  | 4
| V2 Leg Base_4x | Print |  | 4
| V2 Leg Nut_4x | Print |  | 4

## V2 AB Gantry BOM
INDEX | Part name | Description | BOM Quantity
Support Links: | 05x16x5 Bearing 625ZZ |  | 2 | DEV TEAM
Buy Me a Coffee | 06x05 Magnet SmCo |  | 2 | Roy Berntsen
By Patreon | 06x12x1 Precision Shim |  | 36 | Mark Bridgewater
By PayPal | 06x17x6 Bearing F606ZZ |  | 24
| 06x30 Bearing Shaft |  | 4
| 06x40 Bearing Shaft |  | 8
| GT2 Pulley 16T 11mm |  | 2
| GT2 Timing Belt AB |  | 5
| M3 Nut DIN 934 |  | 24
| M3 Nut Hammer Nut |  | 32
YouTube | M3 Washer DIN 125 |  | 12 | Printed Parts Link
| M3x08 BH ISO 7380 |  | 8 | V2 Drawings
| M3x08 SH DIN 912 |  | 48
| M3x10 SH DIN 912 |  | 12
| M3x12 SH DIN 912 |  | 6
| M3x20 SH DIN 912 |  | 2
| M5 LOCK NUT |  | 2
| M5 Nut DIN 934 |  | 11
| M5 Nut Hammer Nut |  | 26
| M5 WASHER DIN 125 |  | 6
| M5x10 BH ISO 7380 |  | 34
| M5x25 BH ISO 7380 |  | 5
| M5x30 HEX ISO 4017 DIN 933 |  | 2
| MGN12H 400 | Preload - Light | 2
| MGN9H 400 | Preload - Medium | 1
| Nema 17 48 S55 |  | 2
| V205 AB Brace Bearing Buddy | Printed Parts Link | 2
| V205 AB Idler Tension Fork | Print | 2
| V205 AB Idler Tension Tower A | Print | 1
| V205 AB Idler Tension Tower B | Print | 1
| V205 AB Motor Brace | Print | 1
| V205 AB Motor Bracket | Print | 1
| V205 Idler Bracket Front A | Print | 1
| V205 Idler Bracket Front B | Print | 1
| V205 Idler Bracket Rear AB | Print | 2
| V205 Idler Spacer Rear | Print | 4
| V205 Nozzle Brushing Bracket | Print | 1
| V205 Nozzle Brushing Bucket | Print | 1
| V205 Y Carrier A_1 | Print | 1
| V205 Y Carrier A_2 | Print | 1
| V205 Y Carrier B_1 | Print | 1
| V205 Y Carrier B_2 | Print | 1
| V205 Z Sensor Dock | Print | 1
| V205 Z Sensor Dock Bracket | Print | 1
| V206 20x20x1 AL Tube | Buy/make | 1
| V206 Nozzle Brass Brush | Buy | 1

## V2 Z System BOM
INDEX | Part name | Description | BOM Quantity
Support Links: | 03x06 Dowel Aligning Pin |  | 2 | DEV TEAM
Buy Me a Coffee | 03x25 Bearing shaft | tool sensor | 1 | Roy Berntsen
By Patreon | 05x08x1 Precision Shim | bearings | 12 | Mark Bridgewater
By PayPal | 05x16x05 625-2ZZ Bearing | idlers & gears | 12
| 05x40 Bearing Shaft | idlers | 3
| 05x50 Bearing Shaft | idlers | 6
| 07x10 Probe Spring |  | 1
| Bedplate Cast AL 5083 8mm | 350x350x8 | 1
| Bedplate Heater - 300x300 750w |  | 1
| Bedplate Thermal Fuse 165C |  | 1
YouTube | Buildplate Print Plate | Spring steel | 1
| Buildplate Sheet Magnet | 15x3 SmCo | 36
| GT2 EPDM 10mm +135℃ |  | 1
| GT2 Gears 20T(5)-80T(5) - W: 6-200 |  | 3
| GT2 Pulley 16T 7mm |  | 3
| GT2 Pulley 20T 11mm |  | 6
| GT2 Timing Belt Z | 9/10 mm | 5
| M3 Nut DIN 934 |  | 3
| M3 Nut Hammer Nut |  | 42
| M3 Washer DIN 433 |  | 35
| M3x08 SH DIN 912 |  | 57
| M3x10 SH DIN 912 |  | 13
| M3x12 SH DIN 912 |  | 2
| M3x20 SH DIN 912 |  | 7
| M4 Nut DIN 934 |  | 1
| M4 Nut Nylock DIN 985 |  | 3
| M4 Ø10 Ball Bearing Tapped |  | 3
M4 Washer DIN 433
| M4x16 HEX DIN 933 |  | 1
| M4x25 FH DIN 7991 |  | 3
| M4x25 HEX DIN 933 |  | 1
| M4x55 D5 L55 Shoulder Screw |  | 3
| M5 Nut Hammer Nut |  | 17
| M5 Nut Nylock DIN 985 |  | 3
| M5 WASHER DIN 125 |  | 6
| M5x10 BH ISO 7380 |  | 14
| M5x25 BH ISO 7380 |  | 3
| M5x30 HEX DIN 933 ISO 4017 |  | 3
| MGN12H 350 Linear Rail |  | 3
| Stepper Motor Nema 17-55 LS |  | 3
| V2 Bed Strain Relief | print | 1
| V2 Tool Sensor Buddy | print | 1
| V2 Tool Sensor Probe | print | 1
| V2 Z Belt Clamp AB | print | 2
| V2 Z Belt Clamp C | print | 1
| V2 Z Carrier A | print | 1
| V2 Z Carrier B | print | 1
| V2 Z Carrier C | print | 1
| V2 Z Gearbox Bracket A | print | 1
| V2 Z Gearbox Bracket B | print | 1
| V2 Z Gearbox Bracket C | print | 1
| V2 Z Gearbox Cover AC | print | 2
| V2 Z Gearbox Cover B | print | 1
| V2 Z Gearbox Dust Cover | print | 3
| V2 Z Idler Tower A | print | 1
| V2 Z Idler Tower B | print | 1
| V2 Z Idler Tower C | print | 1
| V2 Z Idler Tower Pulley Fork | print | 3

## V2 Toolhead BOM
INDEX | Part name | Description | BOM Quantity
Support Links: | 03x25 Bearing shaft |  | 1 | DEV TEAM
Buy Me a Coffee | 06x05 Magnet SmCo |  | 4 | Roy Berntsen
By Patreon | 07x10 Spring |  | 1 | Mark Bridgewater
By PayPal | 6702-2Z Bearing |  | 2
| Extruder - BIQU H2 V2X |  | 1
| Extruder radiator 30x30x9.5 |  | 1
| Fan CPAP Blower Robo | Fan blower | 1
| Fan CPAP Tube | Fan blower tube | 1
| Fan ROBO COOLER 12V 4010 fan | Fan axial | 1
| M3 Nut DIN 934 |  | 8
YouTube | M3 Washer DIN 125 |  | 18
| M3x05 Set Screw DIN 913 |  | 7
| M3x08 FH DIN 7991 |  | 6
| M3x08 SH DIN 912 |  | 5
| M3x10 SH DIN 912 |  | 4
| M3x12 SH DIN 912 |  | 10
| M4 NUT DIN 934 |  | 1
| M4 WASHER |  | 1
| M4x35 HEX DIN 933 |  | 1
| V205 CPAP Fan Duct |  | 1
| V205 CPAP ROBO Fan Bracket |  | 1
| V205 CPAP Swivel Bearing Spacer |  | 1
| V205 CPAP Swivel Chimney |  | 1
| V205 CPAP Swivel Clamp |  | 1
| V205 CPAP Swivel Tube |  | 1
| V205 Tool Head Cable Channel |  | 1
| V205 Tool Head Cable Chimney |  | 1
| V205 Tool Head Cable Clip |  | 1
| V205 Tool Head Cover |  | 1
| V205 Tool Head Plate |  | 1
| V205 Z Sensor House |  | 1
| V205 Z Sensor Probe |  | 1
MOTHEND HOTEND BOM
| Part name | Description | BOM Quantity
| Heater Cartridge 70W |  | 1
| M3x03 Set Screw DIN 913 |  | 2
| M5-6OD Elbow Fitting |  | 2
| Mothblock V2 |  | 1
| Mothend Ball plug Ø4.5 |  | 1
| NF-Crazy Volcano heat block |  | 1
| PT 1000 - 1M |  | 1
| V6 Bimetal Heatbreak |  | 1
| Volcano Nozzle V6 Hardened |  | 1

## V2 Electronics BOM
INDEX | Part name | Description | BOM Quantity
Support Links: | Cable 2:1 Heat Shrink Tube | 3mm | 1 | DEV TEAM
Buy Me a Coffee | Cable 2:1 Heat Shrink Tube | 4mm | 1 | Roy Berntsen
By Patreon | Cable 2:1 Heat Shrink Tube | 8mm | 1 | Mark Bridgewater
By PayPal | Cable Black | AWG 20 | 2
| Cable Black | AWG 24 | 5
| Cable Black | AWG 18 | 2
| Cable Black | AWG 14 | 2
| Cable Blue | AWG 20 | 2
| Cable Blue | AWG 24 | 2
| Cable Connector JST PH 2-Pin | LLL Buffer | 2
YouTube | Cable Connector JST PH 4-Pin | ROBO Fan | 1
| Cable Connector JST PH 6-Pin | Extruder motor | 1
| Cable Connector JST XH 3-Pin | LLL Buffer | 1
| Cable Connector JST XH 4-Pin | LLL Buffer | 1
| Cable Green | AWG 20 | 2
| Cable Green | AWG 24 | 2
| Cable mains PVC Brown | 1.5mm^2 | 3
| Cable mains PVC green/yellow | 1.5mm^2 | 3
| Cable mains PVC RED | 1.5mm^2 | 3
| Cable PET Braid sleeve | Cable Loom | 5
| Cable Red | AWG 18 | 2
| Cable Red | AWG 20 | 2
| Cable Red | AWG 24 | 5
| Cable Red | AWG 14 | 2
| Cable White | AWG 16 | 5
| Cable White | AWG 24 | 5
| Duet 3 6HC | Motherboard | 1
| DC 5.5x2.1mm Power Jack 1M 22AWG | Esp32 Shield | 1
| DIN Rail + terminal block kit UK2.5 |  | 1
| Fan 4010 24V | MB/Robo Fan | 2
| Fan 6025 12V | Drybox | 1
| Grommets 12 mm |  | 6
| GX20 flange mount & Plug 10pin |  | 2
| GX20 flange mount & Plug 6pin |  | 1
| HDC-HE-10core HD connector female | Bed connections | 1
| HDC-HE-10core HD connector male | Bed connections | 1
| HDC-HE-6core HD connector female |  | 2
| HDC-HE-6core HD connector male |  | 2
| LED Lighting - 24v led strip 5M | Chamber | 1
| M3 Washer DIN 125 |  | 9
| M3x08 SH DIN 912 |  | 6
| M3x10 SH DIN 912 |  | 3
| M4 NUT DIN 934 |  | 6
| M4 WASHER |  | 13
| M4x14 SH DIN 912 |  | 7
| M5 Nut DIN 934 |  | 3
| M5 Nut Hammer Nut |  | 16
| M5 WASHER DIN 125 |  | 17
| M5x10 BH ISO 7380 |  | 19
| Power Fuse holder 15A + 10A fuse | Power Main | 1
| Power Rocker switch AC 15A | Power Main | 1
| Power IEC extension lead | Power Drybox | 1
| Power Switch | Power Main | 1
| PSU 12V DC 75W meanwell | Power 12V | 1
| PSU 24V DC 350W meanwell | Power 24V | 1
| Resistor 10K | ROBO Fan | 1
| Resistor 4.7K | CPAP Temp | 1
| Solid State Relay | PWM Heaters | 3
| V2 Duet MB Buddy_1x | Print | 1
| V2 GX20 Buddy_1x | Print | 1
| V2 GX20 Cover_1x | Print | 1
| V2 HDC Buddy_1x | Print | 1
| V2 HDC Cover 10P_1x | Print | 1
| V2 HDC Cover 6P_2x | Print | 2
| V2 Plate_2x - Aluminium for DIN/SSR | 180x150x3mm | 2
| V2 PSU LRS-240 Buddy_1x | Print | 1
| V2 PSU LRS-75 Buddy_1x | Print | 1

## V2 Liquid Cooling BOM
INDEX | Part name | Description | BOM Quantity
Support Links: | LC - 1/4" Barb - 4mm |  | 6 | DEV TEAM
Buy Me a Coffee | LC - Flowmeter |  | 1 | Roy Berntsen
By Patreon | LC - Pump P67D 12VDC |  | 1 | Mark Bridgewater
By PayPal | LC - Radiator 120mm |  | 1
| LC - Radiator Fan - 120mm |  | 1
| LC - Tubing 4x6mm IDxOD |  | 5
| M5 Nut Hammer Nut |  | 2
| M5x10 BH ISO 7380 |  | 2
| V2 Pump Bracket |  | 1
YouTube | V2 Radiator Bracket |  | 1

## V2 Chamber Heater BOM
INDEX | Part name | Description | BOM Quantity
Support Links: | Fan 92x38 FAN 12V |  | 1 | DEV TEAM
Buy Me a Coffee | M3x10 SH DIN 912 |  | 2 | Roy Berntsen
By Patreon | M4 NUT DIN 934 |  | 4 | Mark Bridgewater
By PayPal | M4x14 SH DIN 912 |  | 8
| M5 Nut Hammer Nut |  | 4
| M5x10 BH ISO 7380 |  | 4
| Heater PTC 750W 220V |  | 1
| V205 PTC Heater Buddy | Printed | 1
| V205 PTC Heater Grill Guard | Printed | 1
YouTube

## V2 Drybox BOM
INDEX | Part name | Description | BOM Quantity
Support Links: | 05x08x1 Precision Shim | HW | 6 | DEV TEAM
Buy Me a Coffee | 05x10 D5 Shaft Collar DIN 705 | HW | 1 | Roy Berntsen
By Patreon | 05x16x5 Bearing 625ZZ | HW | 4 | Mark Bridgewater
By PayPal | 05x40 Bearing Shaft | HW | 3
| 07x10 Spring 0.4 WD | HW | 1
| DBX Drawer Slides 11435A14 | HW | 2
| DHT 22/BME 280 temp/humid sensor | Electronics | 1
| ESP32 + Expansion Board | Electronics | 1
| Fan Drybox Heater Fan 12V 4Pin | Electronics | 1
| GX20 10pin | Electronics | 1
| Heater PTC 220V 300W | Electronics | 1
YouTube | IEC connector | Electronics | 1
| Load Cell 5kg | Electronics | 1
| Loadcell amplifier HX711 | Electronics | 1
| M3 Nut DIN 934 | HW | 5
| M3 Washer DIN 125 | HW | 10
| M3x08 BH ISO 7380 | HW | 5
| M3x10 SH DIN 912 ISO 4762 | HW | 5
| M4 NUT DIN 934 v3 | HW | 4
| M4 WASHER v1 | HW | 8
| M4x12 FH DIN 7991 v3 | HW | 4
| M4x14 SH DIN 912 v4 | HW | 2
| M4x25 ST DIN 7981 v2 | HW | 2
| M4x35 HEX DIN 933 v4 | HW | 2
| M4x55 D5 Shoulder Screw v1 | HW | 1
| M5 Nut DIN 934 | HW | 2
| M5 WASHER DIN 125 | HW | 2
| M5x10 BH ISO 7380 | HW | 1
| M5x25 BH DIN 7380 | HW | 2
| Thermal Fuse 95C | Buy | 1
| V2 dbx insulation FB_2x | Buy | 2
| V2 dbx insulation side_2x | Buy | 2
| V2 dbx insulation TB_2x | Buy | 2
| V2 dbx Panel FB_2x | Buy | 2
| V2 dbx Panel Side_2x | Buy | 2
| V2 dbx Panel TB_2x | Buy | 2
| V2 Drybox Draw Bracket |  | 4
| V2 Drybox Draw Bracket Spacer |  | 4
| V2 Friction Pad |  | 5
| V2 Loadcell Spacer |  | 1
| V203 Carousel Bearing Plate |  | 1
| V205 Carousel Inner Ring |  | 1
| V205 Carousel Outer Ring |  | 1
| V205 Carousel Spool Adapter 54mm |  | 1
| V205 Carousel Unspool Ring |  | 1
| V205 Drybox Connector Buddy |  | 1
| V205 Drybox Desiccant container |  | 2
| V205 Drybox Desiccant Lid |  | 2
| V205 Drybox Handle |  | 1
| V205 Drybox PTC Heater/Fan Buddy |  | 1
| V205 ESP32 HX711 Buddy |  | 1
| V205 ESP32 HX711 Cover |  | 1
| V206 Drybox Draw Front Panel | ACM | 1

## V2 Enclosure BOM
INDEX | Part name | Description | BOM Quantity
Support Links: | 05x08x1 Precision Shim |  | 18 | DEV TEAM
Buy Me a Coffee | 05x16x5 Bearing 625ZZ |  | 17 | Roy Berntsen
By Patreon | 08x12x1 Precision Shim |  | 2 | Mark Bridgewater
By PayPal | 08x16x5 Bearing 688ZZ |  | 2
| 08x400 Doorlink Steel Rod |  | 1
| 15x15 AL Tube L: 230mm |  | 4
| 20x03 Magnet Keepers |  | 6
| 20x06 Magnet 10kg |  | 6
| 300x300x3mm - PC Sheet | 286x286x3 | 2
| Buffer - LLL Plus Filament Buffer |  | 1
| Chamber Fan | 92x92x38 120CFM | 1
YouTube | Chamber Heater | 750W PTC 220V | 1
| GX20 flange mount & Plug 10pin |  | 1
| GX20 flange mount & Plug 6pin |  | 1
| M3 Nut DIN 934 |  | 20
| M3 Washer DIN 125 |  | 21
| M3x08 SH DIN 912 |  | 10
| M3x10 SH DIN 912 |  | 19
| M4 NUT DIN 934 |  | 6
| M4 Nut Nylock DIN 985 |  | 15
| M4 WASHER DIN 125 |  | 16
| M4x12 FH DIN 7991 |  | 4
| M4x16 D5 Shoulder Screw |  | 6
| M4x25 FH DIN 7991 |  | 4
| M4x35 HEX DIN 933 |  | 2
| M4x50 FH DIN 7991 |  | 6
| M5 Nut DIN 934 |  | 16
| M5 Nut Hammer Nut |  | 54
| M5 WASHER DIN 125 |  | 80
| M5x10 BH ISO 7380 |  | 14
| M5x40 HEX DIN 931 |  | 44
| M5x55 HEX DIN 931 ISO 4014 |  | 17
| V2 Base Plate_1x | MDF Base Plate 10 mm | 1
| V2 Insulation Base | PIR 30mm | 1
| V2 Insulation Door | PIR 30mm | 1
| V2 Insulation Rear | PIR 30mm | 1
| V2 Insulation Side A | PIR 30mm | 1
| V2 Insulation Side B | PIR 30mm | 1
| V2 Insulation Top | PIR 30mm | 1
| V2 Panel Door Front | ACM | 1
| V2 Panel Door Side | ACM | 2
| V2 Panel Door Top | ACM | 1
| V2 Panel Rear Lower | ACM | 1
| V2 Panel Rear Upper | ACM | 1
| V2 Panel Side A Lower | ACM | 1
| V2 Panel Side A Upper | ACM | 1
| V2 Panel Side B Lower | ACM | 1
| V2 Panel Side B Upper | ACM | 1
| V2 Panel Top | ACM | 1
| V205 AB Motor Cover | Printed | 1
| V205 AB Motor Cover Bracket | Printed | 2
| V205 BackPack_1x | Printed | 1
| V205 Cable Gland Nut_1x | Printed | 1
| V205 Cable Gland Tube_1x | Printed | 1
| V205 Door Arm Hand AB_4x | Printed | 4
| V205 Door Arm Lower Elbow AB_2x | Printed | 2
| V205 Door Arm Upper Elbow A_1x | Printed | 1
| V205 Door Arm Upper Elbow B_1x | Printed | 1
| V205 Door Magnet Bracket Lower_2x | Printed | 2
| V205 Doorhinge Side Bracket A_1x | Printed | 1
| V205 Doorhinge Side Bracket B_1x | Printed | 1
| V205 Doorhinge Upper Bracket A_1x | Printed | 1
| V205 Doorhinge Upper Bracket B_1x | Printed | 1
| V205 Front Door Bracket A_1x | Printed | 1
| V205 Front Door Bracket B_1x | Printed | 1
| V205 Front Door Handle A_1x | Printed | 1
| V205 Front Door Handle B_1x | Printed | 1
| V205 Panel Spacer_6x | Printed | 6
| V205 PTFE Gland | Printed | 1
| V205 PTFE Gland Nut | Printed | 1
| V205 Swivel Cap_1x | Printed | 1
| V205 Swivel Gland_1x | Printed | 1
| V205 Swivel Top_1x | Printed | 1
| V205 Window Frame Inner_2x | Printed | 2
| V205 Window Frame Outer_1x | Printed | 1

## V2 Printed Parts
System | Filament Type | Part | Weight | QTY | Weight MT | Weight HT | Cost/part | Time/item | Time Total | Material | Cost/Kg | Density | Speed in mm3/s
V2 AB Gantry | HT | V205 AB Motor Brace_1x | 98 | 1 |  | 98 | 12.74 |  | 0:00 | Add your price | 130 | 1.3
V2 AB Gantry | HT | V205 Idler Bracket Rear Spacer_4x | 10 | 4 |  | 40 | 5.2 | 0:20 | 1:20 | PC PBT CF | 130 | 1.3 | 8
V2 AB Gantry | HT | V205 Idler Tension Tower A_1x | 49 | 1 |  | 49 | 6.37 |  | 0:00 | PPS CF | 155 | 1.3 | 8
V2 AB Gantry | HT | V205 Idler Tension Tower B_1x | 47 | 1 |  | 47 | 6.11 |  | 0:00
V2 AB Gantry | HT | V205 AB Motor Brace Bearing Support_2x | 11 | 2 |  | 22 | 2.86 |  | 0:00
V2 AB Gantry | HT | V205 AB Motor Bracket_1x | 200 | 1 |  | 200 | 26 | 7:00 | 7:00
V2 Toolhead | HT | V205 Z Probe Docking Bracket_1x | 28 | 1 |  | 28 | 3.64 |  | 0:00 | Print Settings
V2 Toolhead | HT | V205 Z Probe Docking_1x | 15 | 1 |  | 15 | 1.95 |  | 0:00 | Shell in mm | 3 | 3
V2 AB Gantry | HT | V205 Idler Bracket Front A_1x | 42 | 1 |  | 42 | 5.46 | 1:00 | 1:00 | Layer height | 0.25 | 0.2
V2 AB Gantry | HT | V205 Idler Bracket Front B_1x | 30 | 1 |  | 30 | 3.9 | 1:00 | 1:00 | Bottom Layers | 12 | 15
V2 AB Gantry | HT | V205 Idler Bracket Rear AB_2x |  | 2 |  | 0 | 0 |  | 0:00 | Top Layers | 12 | 15
V2 AB Gantry | HT | V205 Idler Tension Fork AB_2x |  | 2 |  | 0 | 0 |  | 0:00 | Nozzle Size | 0.6 | 0.4 | (select)
V2 Toolhead | HT | V205 Nozzle Brushing Bracket_1x |  | 1 |  | 0 | 0 | 1:00 | 1:00 | Perimiters | 5 | 7.5
V2 Toolhead | HT | V205 Nozzle Brushing Bucket_1x |  | 1 |  | 0 | 0 | 0:30 | 0:30 | Infill % | 20% | 20%
V2 AB Gantry | HT | V205 Y Carrier A1_1x |  | 1 |  | 0 | 0 | 2:30 | 2:30 | Infill Type | Grid | Grid
V2 AB Gantry | HT | V205 Y Carrier A2_1x |  | 1 |  | 0 | 0 |  | 0:00
V2 AB Gantry | HT | V205 Y Carrier B1_1x |  | 1 |  | 0 | 0 |  | 0:00
V2 AB Gantry | HT | V205 Y Carrier B2_1x |  | 1 |  | 0 | 0 | 2:30 | 2:30
V2 Drybox | HT | V205 Carousel Bearing Plate_1x |  | 1 |  | 0 | 0 |  | 0:00 | INDEX
V2 Drybox | HT | V205 Carousel Inner Ring_1x |  | 1 |  | 0 | 0 |  | 0:00
V2 Drybox | HT | V205 Carousel Loadcell Spacer_1x |  | 1 |  | 0 | 0 |  | 0:00
V2 Drybox | MT | V205 Drybox Bracket Spacer_4x |  | 4 | 22 | 0 | 0 |  | 0:00
V2 Drybox | HT | V205 Carousel Outer Ring_1x |  | 1 |  | 0 | 0 |  | 0:00
V2 Drybox | HT | V205 Carousel Spool Adapter 54mm |  | 1 |  | 26 | 0 |  | 0:00 | HT = Filament with a HDT > than 130C
V2 Drybox | HT | V205 Carousel Unspool Ring_1x |  | 1 |  | 0 | 0 |  | 0:00 | MT = filament with a HDT > 70C
V2 Drybox | MT | V205 Drybox Brackets_4x |  | 4 | 18 | 0 | 0 |  | 0:00
V2 Drybox | MT | V205 Drybox Handle_1x |  | 1 | 26 | 0 | 0 |  | 0:00 | Recommended filaments: | Type | HDT
V2 Drybox | HT | V205 Drybox PTC Buddy_1x |  | 1 |  | 0 | 0 |  | 0:00 | PC PBT CF/GF | HT | 150
V2 Drybox | HT | V205 Drybox desiccant Buddy_1x |  | 1 |  | 0 | 0 |  | 0:00 | PPS CF | HT | 200
V2 Drybox | HT | V205 Drybox desiccant container_1x |  | 1 |  | 0 | 0 |  | 0:00 | CPE | MT | 90
V2 Drybox | TPE/TPU | V205 Carousel Friction Pad_5x |  | 5 |  | 0 | 0 |  | 0:00 | ASA/ABS | MT | 90
V2 ELECTRONIC PARTS | MT | V205 Duet 3 6HC Buddy_1x |  | 1 | 19 | 0 | 0 |  | 0:00
V2 ELECTRONIC PARTS | HT | V205 HDC 06P Connector Cover_2x |  | 2 |  | 0 | 0 |  | 0:00
V2 ELECTRONIC PARTS | HT | V205 HDC 10P Connector Cover_1x |  | 1 |  | 0 | 0 |  | 0:00
V2 ELECTRONIC PARTS | HT | V205 HDC Buddy_1x |  | 1 |  | 0 | 0 |  | 0:00
V2 Drybox | HT | V205 Drybox Desiccant Lid_1x |  | 1 |  | 0 | 0 |  | 0:00
V2 Drybox | MT | V205 Drybox ESP32 HX711 Buddy_1x |  | 1 | 26 | 0 | 0 |  | 0:00
V2 Drybox | MT | V205 Drybox ESP32 HX711 Cover_1x |  | 1 | 31 | 0 | 0 |  | 0:00
V2 Drybox | MT | V205 Drybox Connector Buddy_1x |  | 1 | 40 | 0 | 0 |  | 0:00
V2 Enclosure |  | V205 AB Motor Pocket Cover_1x |  | 1 |  | 0 | 0 |  | 0:00
V2 ELECTRONIC PARTS | MT | V205 GX20 Buddy_1x |  | 1 | 53 | 0 | 0 |  | 0:00
V2 ELECTRONIC PARTS | HT | V205 Chamber PTC Heater Grill Guard_1x |  | 1 |  | 0 | 0 |  | 0:00
V2 ELECTRONIC PARTS | MT | V205 GX20 Cover_1x |  | 1 | 23 | 0 | 0 |  | 0:00
V2 ELECTRONIC PARTS | MT | V205 LRS-350 Buddy_1x | 46 | 1 |  | 46 | 5.98 |  | 0:00
V2 ELECTRONIC PARTS | MT | V205 LRS-75 Buddy_1x | 20 | 1 |  | 20 | 2.6 |  | 0:00
V2 ELECTRONIC PARTS | HT | V205 Chamber PTC Heater Buddy_1x |  | 1 |  | 0 | 0 |  | 0:00
V2 Enclosure | MT | V205 AB Motor Pocket Cover Buddy_2x |  | 1 |  | 0 | 0 |  | 0:00
V2 Enclosure | HT | V205 Cable Gland Nut_1x |  | 1 |  | 8 | 0 |  | 0:00
V2 Enclosure | HT | V205 Cable Gland_1x |  | 1 |  | 19 | 0 |  | 0:00
V2 Enclosure Door | HT | V205 Door Hinge Arm Hand AB_4x |  | 4 |  | 0 | 0 |  | 0:00
V2 Enclosure Door | HT | V205 Door Hinge Arm Lower Elbow AB_2x |  | 2 |  | 0 | 0 |  | 0:00
V2 Enclosure Door | HT | V205 Door Hinge Arm Upper Elbow A_1x |  | 1 |  | 0 | 0 |  | 0:00
V2 Enclosure Door | HT | V205 Door Hinge Arm Upper Elbow B_1x |  | 1 |  | 0 | 0 |  | 0:00
V2 Enclosure Door | HT | V205 Door Magnet Buddy Lower_2x |  | 2 |  | 0 | 0 |  | 0:00
V2 Enclosure Door | HT | V205 Door Hinge Arm Side Bracket A_1x |  | 1 |  | 0 | 0 |  | 0:00
V2 Enclosure Door | HT | V205 Door Hinge Arm Side Bracket B_1x |  | 1 |  | 0 | 0 |  | 0:00
V2 Enclosure Door | HT | V205 Door Hinge Upper Bracket A_1x |  | 1 |  | 0 | 0 |  | 0:00
V2 Enclosure Door | HT | V205 Door Hinge Upper Bracket A_1x |  | 1 |  | 0 | 0 |  | 0:00
V2 Enclosure Door | HT | V205 Door Bracket A_1x |  | 1 |  | 0 | 0 |  | 0:00
V2 Enclosure Door | HT | V205 Door Bracket B_1x |  | 1 |  | 0 | 0 |  | 0:00
V2 Enclosure | MT | V205 Duet Cover_1x |  | 1 |  | 0 | 0 |  | 0:00
V2 Enclosure | HT | V205 Swivel Cap_1x |  | 1 |  | 0 | 0 |  | 0:00
V2 Enclosure | HT | V205 Swivel Gland_1x |  | 1 |  | 0 | 0 |  | 0:00
V2 Enclosure | HT | V205 Swivel Top_1x |  | 1 |  | 0 | 0 |  | 0:00
V2 Enclosure Door | HT | V205 Door Panel Handle A_1x |  | 1 | 36 | 0 | 0 |  | 0:00
V2 Enclosure Door | HT | V205 Door Panel Handle B_1x |  | 1 | 36 | 0 | 0 |  | 0:00
V2 Enclosure | MT | V205 Panel Spacer_6x |  | 6 | 165 | 0 | 0 |  | 0:00
V2 Enclosure | HT | V205 PTFE Gland_1x |  | 1 |  | 0 | 0 |  | 0:00
V2 Enclosure | HT | V205 PTFE Gland Nut_1x |  | 1 |  | 0 | 0 |  | 0:00
V2 Enclosure Door | HT | V205 Door Window Frame Inner_2x |  | 2 |  | 0 | 0 |  | 0:00
V2 Enclosure Door | HT | V205 Door Window Frame Outer_1x |  | 1 |  | 0 | 0 |  | 0:00
V2 Frame | HT | V205 Z Support Bracket_1x | 17 | 1 |  | 17 | 2.21 | 0:25 | 0:25
V2 Frame | rubber | V205 DoorStop_4x |  | 4 |  | 0 | 0 |  | 0:00
V2 Frame | MT | V205 Leg Base_4x | 6 | 4 |  | 24 | 3.12 |  | 0:00
V2 Frame | MT | V205 Leg Nut_4x | 9 | 4 |  | 36 | 4.68 |  | 0:00
V2 Toolhead | HT | V205 Extruder Cable Chimney_1x |  |  |  | 0 | 0 |  | 0:00
V2 Toolhead | HT | V205 Extruder Cable Channel_1x |  | 1 |  | 0 | 0 | 0:16 | 0:16
V2 Toolhead | HT | V2 FlintZone Probe_1x | 10 | 1 |  | 10 | 1.3 |  | 0:00
V2 Toolhead | HT | V205 Z Probe Piston_1x | 2 | 1 |  | 2 | 0.26 |  | 0:00
V2 Toolhead | HT | V205 Part Fan Volcano Duct_1x |  | 1 |  | 0 | 0 |  | 0:00
V2 Toolhead | HT | V205 Tool Plate_1x | 40 | 1 |  | 40 | 5.2 | 2:00 | 2:00
V2 Toolhead | HT | V205 Tool Carrier_1x | 40 | 1 |  | 44 | 5.2 | 2:00 | 2:00
V2 Toolhead | HT | V205 Tool Cover_1x | 45 | 1 |  | 45 | 5.85 | 14:34 | 14:34
V2 Toolhead | HT | V205 CPAP ROBO Fan Adapter Tube_1x |  | 1 |  | 0 | 0 |  | 0:00
V2 Toolhead | MT? | V205 CPAP ROBO Fan Adapter_1x |  | 1 |  | 0 | 0 |  | 0:00
V2 Toolhead | MT? | V205 CPAP ROBO Fan Bracket_1x |  | 1 | 27 | 0 | 0 |  | 0:00
V2 Toolhead | HT | V205 CPAP Swivel Bearing Spacer_1x |  | 1 |  | 0 | 0 |  | 0:00
V2 Toolhead | HT | V205 CPAP Swivel Chimney_1x |  | 1 |  | 0 | 0 |  | 0:00
V2 Toolhead | HT | V205 CPAP Swivel Clamp_1x |  | 1 |  | 0 | 0 |  | 0:00
V2 Toolhead | HT | V205 CPAP Swivel Tube_1x |  | 1 |  | 0 | 0 |  | 0:00
V2 LC System | MT | V205 LC Pump Buddy_1x |  | 1 |  | 0 | 0 |  | 0:00
V2 LC System | MT | V205 LC Radiator Buddy_1x |  | 1 | 41 | 0 | 0 |  | 0:00
V2 Z System | MT | V205 Z Gearbox Cover AC_2x | 47 | 1 | 94 | 0 | 6.11 |  | 0:00
V2 Z System | MT | V205 Z Gearbox Cover B_1x | 47 | 1 | 47 | 0 | 6.11 |  | 0:00
V2 Z System | MT | V205 Z Gearbox Dust Cover_3x |  | 3 | 18 | 0 | 0 |  | 0:00
V2 Z System | HT | V205 Z Belt Clamp AB_2x |  | 2 |  | 0 | 0 |  | 0:00
V2 Z System | HT | V205 Z Belt Clamp C_1X |  | 1 |  | 0 | 0 |  | 0:00
V2 Z System | HT | V205 Z Carrier A_1x |  | 1 |  | 0 | 0 |  | 0:00
V2 Z System | HT | V205 Z Carrier B_1x |  | 1 |  | 0 | 0 |  | 0:00
V2 Z System | HT | V205 Z Carrier C_1x |  | 1 |  | 0 | 0 |  | 0:00
V2 Z System | MT | V205 Z Gearbox Buddy AC_2x | 42 | 1 | 82 | 0 | 5.46 |  | 0:00
V2 Z System | MT | V205 Z Gearbox Buddy B_1x | 42 | 1 | 41 |  | 5.46 |  | 0:00
V2 Z System | HT | V205 Z Idler Fork_3x |  | 3 |  | 0 | 0 |  | 0:00
V2 Z System | HT | V205 Z Idler Tower A_1x |  | 1 |  | 0 | 0 |  | 0:00
V2 Z System | HT | V205 Z Idler Tower B_1x |  | 1 |  | 0 | 0 |  | 0:00
V2 Z System | HT | V205 Z Idler Tower C_1x |  | 1 |  | 0 | 0 |  | 0:00
V2 Z System | HT | V205 Bed Cable Strain Relief_1x |  | 1 |  | 0 | 0 |  | 0:00
V2 Z System | HT | V205 Z Bump Stop | 4 | 3 |  | 12 | 1.56 | 0:10 | 0:30
V2 Z System | HT | V205 Tool Sensor_1x | 21 | 1 |  | 21 | 2.73 |  | 0:00
V2 Z System | HT | V205 Tool Sensor Probe_1x | 2 | 1 |  | 2 | 0.26 |  | 0:00
Valkyrie V2 |  |  |  | 153 | 845g | 943g | 138.32 | 35:15 | 36:35
[5 empty] | MT | HT

## Duet Connections
Type | Device | Ident | Connector | From Pin | Wire size AWG | Color | Length mm | To pin | Comment | SLEEVE
Power | 12V Output | +12V | _OUT 0 | V_OUT0 | 14 | Red | 500 | DIN/ Yellow |  | SLOT 2/B
Power | 12V Output | gnd | _OUT 0 | OUT0- | 14 | Black | 500 | DIN/Black |  | SLOT 2/B
Power | 12V PSU | gnd | _OUT 0 POWER IN | GND | 14 | Black | 750 | 12VPSU/-V |  | SLOT 2/B
Power | 12V PSU | +12V | _OUT 0 POWER IN | V_OUT0 | 14 | Red | 750 | 12VPSU/+V |  | SLOT 2/B
LED | Chamber Lighting | gnd | _POWER IN | GND | 18 | Black | 500/900 | 24V- PSU/-VIN |  | DIRECT
LED | Chamber Lighting | +24V | _POWER IN | VIN | 18 | Red | 500/900 | 24V+ PSU/+VIN |  | DIRECT
Power | 24V PSU | gnd | _POWER IN | GND | 14 | Black | 750 | 24V PSU/-V |  | SLOT 2/B
Power | 24V PSU | +24V | _POWER IN | VIN | 14 | Red | 750 | 24V PSU/+V |  | SLOT 2/B
Stepper | A-Motor | a- | DRIVER 0 | A2 | supplied | Brown | 300 | stepper motor |  | DUET D
Stepper | A-Motor | a+ | DRIVER 0 | A1 | supplied | Grey | 300 | stepper motor |  | DUET D
Stepper | A-Motor | b- | DRIVER 0 | B2 | supplied | Yellow | 300 | stepper motor |  | DUET D
Stepper | A-Motor | b+ | DRIVER 0 | B1 | supplied | Orange | 300 | stepper motor |  | DUET D
Stepper | B-Motor | a- | DRIVER 1 | A2 | supplied | Brown | 300 | stepper motor |  | DUET D
Stepper | B-Motor | a+ | DRIVER 1 | A1 | supplied | Grey | 300 | stepper motor |  | DUET D
Stepper | B-Motor | b- | DRIVER 1 | B2 | supplied | Yellow | 300 | stepper motor |  | DUET D
Stepper | B-Motor | b+ | DRIVER 1 | B1 | supplied | Orange | 300 | stepper motor |  | DUET D
Stepper | E-Motor | a- | DRIVER 2 | A2 | 18 | Black | 600 | GX20_6Pin_M/3 |  | DUET C
Stepper | E-Motor | a+ | DRIVER 2 | A1 | 18 | Green | 600 | GX20_6Pin_M/4 |  | DUET C
Stepper | E-Motor | b- | DRIVER 2 | B2 | 18 | Blue | 600 | GX20_6Pin_M/5 |  | DUET C
Stepper | E-Motor | b+ | DRIVER 2 | B1 | 18 | Red | 600 | GX20_6Pin_M/6 |  | DUET C
Stepper | Z-Motor A | a- | DRIVER 3 | A2 | supplied | Green | 1M | stepper motor |  | SLOT 2/B
Stepper | Z-Motor A | a+ | DRIVER 3 | A1 | supplied | Black | 1M | stepper motor |  | SLOT 2/B
Stepper | Z-Motor A | b- | DRIVER 3 | B2 | supplied | Blue | 1M | stepper motor |  | SLOT 2/B
Stepper | Z-Motor A | b+ | DRIVER 3 | B1 | supplied | Red | 1M | stepper motor |  | SLOT 2/B
Stepper | Z-Motor B | a- | DRIVER 4 | A2 | supplied | Green | 1M | stepper motor |  | SLOT 2/B
Stepper | Z-Motor B | a+ | DRIVER 4 | A1 | supplied | Black | 1M | stepper motor |  | SLOT 2/B
Stepper | Z-Motor B | b- | DRIVER 4 | B2 | supplied | Blue | 1M | stepper motor |  | SLOT 2/B
Stepper | Z-Motor B | b+ | DRIVER 4 | B1 | supplied | Red | 1M | stepper motor |  | SLOT 2/B
Stepper | Z-Motor Rear | a- | DRIVER 5 | A2 | supplied | Green | 1M | stepper motor |  | SLOT 2/B
Stepper | Z-Motor Rear | a+ | DRIVER 5 | A1 | supplied | Black | 1M | stepper motor |  | SLOT 2/B
Stepper | Z-Motor Rear | b- | DRIVER 5 | B2 | supplied | Blue | 1M | stepper motor |  | SLOT 2/B
Stepper | Z-Motor Rear | b+ | DRIVER 5 | B1 | supplied | Red | 1M | stepper motor |  | SLOT 2/B
FREE |  |  | IO_0_p1 | 3.3V
FREE |  |  | IO_0_p2 | io0.in
FREE |  |  | IO_0_p3 | GND
FREE |  |  | IO_0_p4 | io0.out
FREE |  |  | IO_0_p5 | 5V_EXT
FREE |  |  | IO_1_p1 | 3.3V
FREE |  |  | IO_1_p2 | io1.in
FREE |  |  | IO_1_p3 | GND
FREE |  |  | IO_1_p4 | io1.out
FREE |  |  | IO_1_p5 | 5V_EXT
Sensor | dht22 Dry box | 3.3V | IO_2_p1 | 3.3V | 22 | Red | 1M | GX20_10Pin_FM/1 |  | SLOT 1/A
FREE |  |  | IO_2_p2 | io2.in
Sensor | dht22 Dry box | gnd | IO_2_p3 | GND | 22 | Black | 1M | GX20_10Pin_FM/2 |  | SLOT 1/A
Sensor | dht22 Dry box | data | IO_2_p4 | io2.out | 22 | Blue | 1M | GX20_10Pin_FM/3 |  | SLOT 1/A
FREE |  |  | IO_2_p5 | 5V_EXT
FREE |  |  | IO_3_p1 | 3.3V
Sensor | Flint Zone Probe | signal | IO_3_p2 | io3.in | 22 | White | 600 | GX20_10Pin_M/9 |  | DUET C
Sensor | Flint Zone Probe | gnd | IO_3_p3 | GND | 22 | White | 600 | GX20_10Pin_M/10 |  | DUET C
FREE |  |  | IO_3_p4 | io1.out
FREE |  |  | IO_3_p5 | 5V_EXT
FREE |  |  | IO_4_p1 | 3.3V
Sensor | Anvil Nozzle Probe | signal | IO_4_p2 | io4.in | 22 | White | 600 | HDC3_10_pinP/9 |  | SLOT 1/A
Sensor | Anvil Nozzle Probe | gnd | IO_4_p3 | GND | 22 | White | 600 | HDC3_10_pinP/10 |  | SLOT 1/A
FREE |  |  | IO_4_p4 | io4.out
FREE |  |  | IO_4_p5 | 5V_EXT
FREE |  |  | IO_5_p1 | 3.3V
FREE |  |  | IO_5_p2 | io5.in
FREE |  |  | IO_5_p3 | GND
Fan | CPAP Part Fan | pwm | IO_5_p4 | io5.out | 22 | Blue | 800 |  |  | DUET C
FREE |  |  | IO_5_p5 | 5V_EXT
FREE |  |  | IO_6_p1 | 3.3V
Buffer | Filament Feed signal | signal | IO_6_p2 | io6.in | 22 | Blue | 1400 | MellowLLL/Feed Signal |  | SLOT 1/A
FREE |  |  | IO_6_p3 | GND
FREE |  |  | IO_6_p4 | io4.out
FREE |  |  | IO_6_p5 | 5V_EXT
FREE |  |  | IO_7_p1 | 3.3V
Buffer | Filament Retract signal | signal | IO_7_p2 | io7.in | 22 | Yellow | 1400 | MellowLLL/ Retract Signal |  | SLOT 1/A
Buffer | Filament Signal GND | gnd | IO_7_p3 | GND | 22 | Black | 1400 | MellowLLL/OV Signal |  | SLOT 1/A
Buffer | Filament buffer Feed | control | IO_7_p4 | io7.out | 24 | White | 1400 | MellowLLL/ Feed Control |  | SLOT 1/A
FREE |  |  | IO_7_p5 | 5V_EXT
FREE |  |  | IO_8_p1 | 3.3V
Buffer | Filament buffer ROS | signal | IO_8_p2 | io8.in | 22 | White | 1400 | MellowLLL/fil-switch |  | SLOT 1/A
FREE |  |  | IO_8_p3
Buffer | Filament buffer Retract | control | IO_8_p4 | io8.out | 24 | Green | 1400 | MellowLLL/Retract control |  | SLOT 1/A
FREE |  |  | IO_8_p5 | 5V_EXT
Heater | Heater Hotend | - | OUT 1_p1 | out1 | 18 | White | 600 | GX20_6Pin_M/2 |  | DUET C
Heater | Heater Hotend | + | OUT 1_p2 | V_FUSED | 18 | White | 600 | GX20_6Pin_M/1 |  | DUET C
Fan | Fan PCB 24V | - | OUT 2_p1 | out1 | 22 | Black | 800 |  |  | DUET C
Fan | Fan PCB 24V | + | OUT 2_p2 | V_FUSED | 22 | Red | 800 |  |  | DUET C
FREE |  | - | OUT 3_p1 | out3 |  | Black
FREE |  | + | OUT 3_p2 | V_FUSED |  | Red
FREE |  | 0V | OUT 4_p1 | GND |  |  |  |  | Low Current
FREE |  | 12V | OUT 4_p2 | 12V |  |  |  |  | Low Current 12V
Pump | Pump LC 12V | tacho | OUT 4_p3 | out5.tach | 22 | Yellow | 800 |  |  | DUET C
Pump | Pump LC 12V | pwm | OUT 4_p4 | out5 | 22 | Blue | 800 |  |  | DUET C
Fan | Fan Drybox 12V | 0V | OUT 5_p1 | GND | 22 | Black | 1M | GX20_10Pin_FM/5 | Low Current | SLOT 1/A | 8 | roy | pin
Fan | Fan Drybox 12V | 12V | OUT 5_p2 | 12V | 22 | Red | 1M | GX20_10Pin_FM/4 | Low Current 12V 360ma | SLOT 1/A | 4 | roy | pin
Fan | Fan Drybox 12V | tacho | OUT 5_p3 | out4.tach | 22 | Yellow | 1M | GX20_10Pin_FM/6 |  | SLOT 1/A | 7 | roy | pin
Fan | Fan Drybox 12V | pwm | OUT 5_p4 | out4 | 22 | Blue | 1M | GX20_10Pin_FM/7 |  | SLOT 1/A | 10 | roy | pin
FREE |  |  | OUT 6_p1 | GND |  |  |  |  | Low Current
FREE |  |  | OUT 6_p2 | 12V |  |  |  |  | Low Current 12V
Fan | Fan Chamber 12V | tacho | OUT 6_p3 | out6.tach | 22 | Yellow | 500 | HDC2_6pin_P3 |  | SLOT 1/A
Fan | Fan Chamber 12V | pwm | OUT 6_p4 | out6 | 22 | Blue | 500 | HDC2_6pin_P4 |  | SLOT 1/A
SSR | SSR dry box heater | + | OUT 7_p1 | V_OUTLC2 | 22 | Red | 500 | SSR_DryBox/3+ |  | SLOT 1/A
SSR | SSR dry box heater | - | OUT 7_p2 | out7 | 22 | Black | 500 | SSR_DryBox/4- |  | SLOT 1/A
SSR | SSR Chamber heater | + | OUT 8_p1 | V_OUTLC2 | 22 | Red | 500 | SSR_ChamberHeater/3+ |  | SLOT 1/A
SSR | SSR Chamber heater | - | OUT 8_p2 | out8 | 22 | Black | 500 | SSR_ChamberHeater/4- |  | SLOT 1/A
SSR | SSR Bed heater | + | OUT 9_p1 | V_OUTLC2 | 22 | Red | 500 | SSR_BedHeater/3+ |  | SLOT 1/A
SSR | SSR Bed heater | - | OUT 9_p2 | out9 | 22 | Black | 500 | SSR_BedHeater/4- |  | SLOT 1/A
Sensor | Temp Nozzle PT1000 | a | TEMP 0 | VSSA | 22 | Red | 600 | GX20_10Pin_M/3 |  | DUET C
Sensor | Temp Nozzle PT1000 | b | TEMP 0 | temp0 | 22 | Red | 600 | GX20_10Pin_M/4 |  | DUET C
Sensor | Temp E-Motor | a | TEMP 1 | VSSA | 22 | Blue | 600 | GX20_10Pin_M/5 |  | SLOT 1/A
Sensor | Temp E-Motor | b | TEMP 1 | temp1 | 22 | Blue | 600 | GX20_10Pin_M/6 |  | SLOT 1/A
Sensor | Temp Chamber | a | TEMP 2 | VSSA | supplied | White | 1M | Placed in Chamber |  | SLOT 1/A
Sensor | Temp Chamber | b | TEMP 2 | temp2 | supplied | White | 1M | Placed in Chamber |  | SLOT 1/A
Sensor | Temp Bed | a | TEMP 3 | VSSA | 22 | Yellow | 600 | HDC3_10p_P/6 |  | SLOT 1/A
Sensor | Temp Bed | b | TEMP 3 | temp3 | 22 | Yellow | 600 | HDC3_10p_P/7 |  | SLOT 1/A
Fan | Fan Duet 6HC | 24V | VFused | V_FUSED | supplied | Red | 150 | 4010 fan/red |  | DIRECT
Fan | Fan Duet 6HC | gnd | VFused | GND | supplied | Black | 150 | 4010 fan/black |  | DIRECT
ESP32 | ESP32 DEV board | gnd | z_DIN Black | GND | supplied |  | 1M | DC power jack lead/black |  | DIN RAIL |  | or 12v on Duet ?
ESP32 | ESP32 DEV board | 12V | z_DIN Yellow | 12 | supplied |  | 1M | DC power jack lead/red |  | DIN RAIL
Sensor | BME |  | N/A | Dauaghter board |  |  |  | Temp/Humidity sensor | connection details

## HDC Connections
HDC Connections Chamber side |  |  |  | HDC Connections Buddy side
HDC1 |  |  |  | HDC1
From | Cable colour / size AWG | Length mm | To Pin | From pin | Cable colour/size AWG | Length mm | To
Chamber Heater L | Brown Silicone 600V /18 | 500 | 1 | 1 | Brown Silicone 600V / 18 | 700 | SSR Terminal 2
Chamber Heater N | Blue Silicone 600V /18 | 500 | 2 | 2 | Blue Silicone 600V / 18 | 400 | Blue Terminal Block
Chamber Heater E | Green Silicone 600V /18 | 500 | 3 | 3 | Green Silicone 600V / 18 | 400 | Earth Terminal Block
N/C |  |  | 4 | 4 | N/C |  | N/C
N/C |  |  | 5 | 5 | N/C |  | N/C
N/C |  |  | 6 | 6 | N/C |  | N/C
HDC2 |  |  |  | HDC2
From | Cable colour / size AWG | Length mm | To pin | From Pin | Cable colour/size AWG | Length mm | To
N/C |  |  | 1 | 1 | N/C |  | N/C
N/C |  |  | 2 | 2 | N/C |  | N/C
Fan Chamber Tacho | yellow/22 | 500 | 3 | 3 | yellow/22 | 700 | out6.tach
Fan Chamber PWM | Blue/ 22 | 500 | 4 | 4 | Blue/ 22 | 700 | out6_out
Fan Chamber +12 | Red /18 | 500 | 5 | 5 | Red /18 | 400 | Yellow Terminal Block
Fan Chamber gnd | Black/18 | 500 | 6 | 6 | Black/18 | 400 | Black Terminal Block
HDC3 |  |  |  | HDC3
From | Cable colour / size AWG | Length mm | To Pin | From Pin | Cable colour/size AWG | Length mm | To
Heated Bed L | Used Supplied? Via thermal Fuse | 500 | 1 | 1 | Brown Silicone 600V / 18 | 700 | SSR Terminal 1
Heated Bed N | Used Supplied | 500 | 2 | 2 | Blue Silicone 600V / 18 | 400 | Blue Terminal Block
Aluminium Bed | Green silicion 600V /18 | 500 | 3 | 3 | Green Silicone 600V / 18 | 400 | Earth Terminal Block
N/C |  |  | 4 | 4 | N/C |  | N/C
N/C |  |  | 5 | 5 | N/C |  | N/C
Heater Bed Thermistor | Used Supplied | 500 | 6 | 6 | yellow / 22 | 700 | TEMP 3/VSSA
Heater Bed Thermistor | Used Supplied | 500 | 7 | 7 | yellow / 22 | 700 | TEMP 3/temp3
N/C |  |  | 8 | 8 | N/C |  | N/C
Tool Sensor | white/22 | 800 | 9 | 9 | white / 22 | 700 | IO_4/io4in
Tool Sensor | white/22 | 800 | 10 | 10 | white / 22 | 700 | IO_4/GND
1

## Mains Wiring
⚠️ DANGER: HIGH VOLTAGE SAFETY DISCLAIMER ⚠️ |  |  |  |  | Please read our disclaimer
Duet control board connections |  |  |  | INDEX
| From |  |  |  |  | To
Type | Component | Pin | AWG | Wire Colour | Wire Length mm | Device/Pin
Mains | IEC Power in L | L | 18 | Silicone Brown 200C 600V | 300 | Fuse holder/in
Mains | Fuse Holder/out | L | 18 | Silicone Brown 200C 600V | 300 | Mains Switch /1
Mains | Mains Switch 2 | L | 18 | Silicone Brown 200C 600V | 300 | DinRail_uk2.5/Brown
Mains | IEC Power in N | N | 18 | Silicone Blue 200C 600V | 300 | Mains Switch /6
Mains | Mains Switch 5 | N | 18 | Silicone Blue 200C 600V | 300 | DinRail_uk2.5/Blue
Mains | IEC Power in E | Earth | 18 | Silicone Green 200C 600V | 300 | Earth stud on FRame
Earth Bond | Aluminium Plate SSR | Earth | 18 | Silicone Green 200C 600V | 400 | Earth stud on FRame
Earth Bond | Aluminium Plate Din Rail | Earth | 18 | Silicone Green 200C 600V | 300 | Earth stud on FRame
Earth Bond | DinRail_uk2.5/Green | Earth | 18 | Silicone Green 200C 600V | 200 | Earth stud on FRame
Mains | PSU 24V | L | 18 | Silicone Brown 200C 600V | 400 | DinRail_uk2.5/Brown
Mains | PSU 24V | N | 18 | Silicone Blue 200C 600V | 400 | DinRail_uk2.5/Blue
Mains | PSU 24V | Earth | 18 | Silicone Green 200C 600V | 400 | DinRail_uk2.5/Green
Mains | PSU 12V | L | 18 | Silicone Brown 200C 600V | 400 | DinRail_uk2.5/Brown
Mains | PSU 12V | N | 18 | Silicone Blue 200C 600V | 400 | DinRail_uk2.5/Blue
Mains | PSU 12V | Earth | 18 | Silicone Green 200C 600V | 400 | DinRail_uk2.5/Green
Mains | DIN-SSR Dry Box/1 | L | 18 | Silicone Brown 200C 600V | 400 | DinRail_uk2.5/Brown
Mains | IEC cable/Brown | L | 18 | use cable supplied | strip to length | DIN-SSR Dry Box/2
Mains | IEC cable/Blue | N | 18 | use cable supplied | strip to length | DinRail_uk2.5/Blue
Mains | IEC cable/Green/Yellow | Earth | 18 | use cable supplied | strip to length | DinRail_uk2.5/Green
Mains | DIN-SSR Bed Heater/1 | L | 18 | Silicone Brown 200C 600V | 600 | DinRail_uk2.5/Brown
Mains | DIN-SSR Bed Heater/2 | L | 18 | Silicone Brown 200C 600V | 700 | HDC3_10PinP/1
Mains | DinRail_uk2.5/Blue | N | 18 | Silicone Blue 200C 600V | 300 | HDC3_10PinP/2
Mains | DinRail_uk2.5/Green | Earth | 18 | Silicone Green 200C 600V | 300 | HDC3_10PinP/3
Mains | DIN-SSR Chamber Heater/1 | L | 18 | Silicone Brown 200C 600V | 600 | DinRail_uk2.5/Brown
Mains | DIN-SSR Chamber Heater/2 | L | 18 | Silicone Brown 200C 600V | 700 | HDC1_6PinS/1
Mains | DinRail_uk2.5/Blue | N | 18 | Silicone Blue 200C 600V | 300 | HDC1_6PinS/2
Mains | DinRail_uk2.5/Green | Earth | 18 | Silicone Green 200C 600V | 300 | HDC1_6PinS/3

## System Files
Macro | Function | Description |  | notes
chamber_ramp | Ramp up chamber temp | To avoid heater faults
filament_change | Change filament | Required if filament need changing while printing
home_startup | Home YX at startup | Initial setup at machine turn on, Home X,Y, ask if you want to home Z
home_z_max | Home Z to the bottom | Move bed to the Bottom of the Chamber
mesh_adaptive | Adaptive bed mesh | Optional - G29 just around the part thats being printed |  | add "adaptive mesh settings" from the gcode.text file in config
mesh_menu | Mesh full or mesh adaptive | Creat mesh just around part or the whole bed
nozzle_brush | Nozzle brush | Brush the Nozzle
nozzle_park | Nozzle move to bucket | Park nozzle over bucket
nozzle_center | calculates the center | places the nozzle at the center of the bed
probe_get | Z probe get | Pick up the flint zone probe
probe_leave | Z probe leave | Drop off the flint zone probe
z_offset | Z offset calibration | Measure the differance between the nozzel tip and the Anvil
System | Gcode | Description
bed.g | G32 | 3 point leveling of the bed
cancel.g |  | ;cancel.g runs when canceling a job midprint
config.g |  | Contains all the settings for the printer
daemon.g |  | Run custom code and scripts
filaments.csv |  | Records last filament loaded in the extruder
homeall.g | G28 | Set home point for all the axis
homex.g |  | Set X home
homey.g |  | Set Y home
homez.g |  | Set Z home with Z probe
pause.g | M600 | Pause comand while printing and park nozzle over bucket M600 Menu > filament_change
resume.g |  | Continue printing
stop.g |  | This macro is run when a print has "100%" completed
Machine Gcode | Description
Machine start gcode | txt file
Machine end gcode | txt file
Change filament gcode | txt file
Pause gcode | txt file
mark
| Also need Btn Cmd json file for scales |  | Chris
need program for ESP 32
Filaments | Description
ABS | txt file
PA6 | txt file
PC PBT LCF | txt file
PC-CF | txt file
PET-CF | txt file
PETG | txt file
PLA | txt file
PPA-CF | txt file
PPS-CF | txt file
TPU | txt file
INDEX

## Filament Guide
Filament Type | Molecular Structure | Glass Transition Temp TG (°C) | Rec Nozzle Temp (°C) | Rec Bed Temp (°C) | Rec Chamber Temp (°C) | Drying Temp (°C) | Drying Time | Density (g/cm³) | HDT @ 1.82 MPa (°C) | HDT @ 0.45 MPa (°C)
ABS | Amorphous | 105 | 220-250 | 90-110 | 60-80 | 70-80 | 6 | 1.05 | 90 | 95
ASA | Amorphous | 102 | 240-260 | 90-110 | 50-70 | 70-80 | 6 | 1.08 | 91 | 97
BVOH / PVOH | Semi-Crystalline | 85 | 190-220 | 45-60 | - | 50-60 | 6 | 1.27 | 60 | 72
CPE | Amorphous | 80 | 250-270 | 70-85 | - | 60-65 | 6 | 1.29 | 77 | 85
HIPS | Amorphous | 100 | 230-245 | 90-110 | 50-70 | 60-70 | 6 | 1.04 | 80 | 88
PA 12 | Semi-Crystalline | 40 | 240-270 | 70-90 | 40-50 | 75-85 | 10 | 1.02 | 52 | 127
PA 6 | Semi-Crystalline | 50 | 240-270 | 80-100 | 70-90 | 80-90 | 12 | 1.13 | 60 | 150
PA 6-CF | Semi-Crystalline | 50 | 260-290 | 80-100 | 45-60 | 80-90 | 12 | 1.22 | 175 | 207
PC | Amorphous | 147 | 260-310 | 110-130 | 100-120 | 110-120 | 8 | 1.21 | 135 | 141
PCTG | Amorphous | 78 | 250-270 | 70-85 | - | 60-65 | 6 | 1.24 | 72 | 80
PEEK | Semi-Crystalline | 143 | 380-430 | 130-160 | 150-180 | 120-130 | 8 | 1.31 | 155 | 275
PEKK (A / C) | Hybrid | 161 | 340-400 | 120-150 | 120-150 | 120-130 | 8 | 1.28 | 157 | 260
PES | Amorphous | 225 | 360-390 | 140-160 | 160-190 | 130-150 | 6 | 1.38 | 207 | 215
PET | Semi-Crystalline | 77 | 255-275 | 70-80 | - | 65-75 | 6 | 1.35 | 72 | 122
PETG | Amorphous | 77 | 230-250 | 70-85 | - | 60-65 | 6 | 1.28 | 70 | 74
PLA | Semi-Crystalline | 57 | 190-220 | 40-60 | - | 45-50 | 6 | 1.25 | 53 | 56
POM | Semi-Crystalline | -60 | 210-230 | 100-120 | 80-100 | 80-90 | 6 | 1.42 | 110 | 157
PPA | Semi-Crystalline | 105 | 280-320 | 90-120 | 50-80 | 90-110 | 10 | 1.17 | 112 | 215
PPS | Semi-Crystalline | 85 | 330-370 | 120-140 | 90 | 110-130 | 8 | 1.37 | 120 | 220
PPS CF | Semi-Crystalline | 85 | 340-380 | 120-150 | 90 | 110-130 | 8 | 1.44 | 240 | 267
PPSU | Amorphous | 220 | 360-400 | 140-160 | 170-200 | 130-150 | 6 | 1.3 | 210 | 216
PSU | Amorphous | 185 | 340-390 | 130-150 | 140-160 | 120-140 | 6 | 1.25 | 177 | 182
PVDF | Semi-Crystalline |  | 240-270 | 60-90 | 70-100 | 70-80 | 6 | 1.76 | 107 | 137
TPE / TPC | Block Copolymer |  | 220-250 | 40-60 | - | 60-70 | 6 | 1.18 | N/A | N/A
TPU | Block Copolymer |  | 210-240 | 40-60 | - | 60-70 | 6 | 1.22 | N/A | N/A
Ultem 1010 | Amorphous | 216 | 360-410 | 140-160 | 170-190 | 130-150 | 6 | 1.28 | 205 | 213
Ultem 9085 | Amorphous | 181 | 350-380 | 130-150 | 150-170 | 120-140 | 6 | 1.34 | 170 | 178
Note: Thise are generic values. Check the values for your specific brand
NOTE:
Abrasive Protection:
Glass Fiber (GF) and Carbon Fiber (CF) will destroy brass nozzles.
A hardened steel or tungsten carbide nozzle is mandatory
Thermal Treatment:
Semi-crystalline polymers like PPS-CF and PPA-CF often require annealing to reach their maximum rated HDT
Active Drying:
These materials must be dried at 80°C–120°C for 8+ hours before printing to prevent structural defects
Amorphous Materials (PC, ABS, ASA, PETG, ULTEM):
These materials generally do not benefit from annealing in terms of HDT.
Annealing is used here primarily to reduce internal stresses and prevent warping later on.
Semi-Crystalline Materials (PLA, PPS, Nylon, PEEK):
Annealing is required to reach the high HDT values listed.
Without annealing, these parts will soften significantly at much lower temperatures.

## Industrial 3DP Comparison Table
Specifications | Valkyrie V2 | BNC3D Epsilon | 22 Idex V3 | Prusa CoreOne+ | Prusa CoreOne L
number of extruders | 1 | 2 | 2 | 1 | Build Volume | 300 x 300 x 330 mm ¦ 11.8 x 11.8 x 12.99 in
Max print speed | 500 mm/s |  | 500mm/s |  | Filament diameter | 1.75 mm
Max extruder Tempreature | 450 | 300 | 500C | Max nozzle temperature290 °C / 554 °F | Layer height | 0.05-0.30 mm
Max Bed Tempreature deg C | 150C | 120 | 250C | Max heatbed temperature120 °C / 248 °F | Printer dimensions | 21,9 kg, 469×521×635 mm; 18.5×20.5×25 in (W×D×H)
Max chamber Temperatue | 100 | 60 | 100 | Max chamber temperature55 °C / 131 °F | Electronics
Print Volume X,Y,Z | ~max338x300x300 | 420*300*400 | 350 x350 x450 | Build Volume250 × 220 × 270 mm ¦ 9.8 × 8.6 × 10.6 in | Mainboard | Custom 32-bit xBuddy electronics with STM32
self leving bed | yes | NON | 3 point lead screw |  | Stepper Drivers | Trinamic 2130
Bed | 8mm Aluminium cast 8053 with SmCo magnets | Glass Build Plate | build surface screw fasteners |  | Stepper motors | 1.8° Stepper motors
bed probe | custom | NON | custom |  | Extruder
Tool Probe | custom | NON | Non | Loadcell sensorYes | Extruder | Nextruder, Direct Drive, E3D V6 compatible (with adapter)
control board | Duet 6HC |  | Duet 3, 3HC Expansion Board | MainboardCustom 32-bit xBuddy electronics with STM32 | Extruder electronics | Custom breakout board for connecting fans, thermistors and other parts.
Voltage AC | 110/230 | 84 to 240 | 110/230 | Power consumptionPLA: 90W / ABS: 110W | Filament path | Aluminum heatsink, all-metal hotend
Enclosure type | PIR skined in ACM | steel and acrylic | insulation and steel |  | Drive system | Nextruder Planetary Gear System, 10:1 gearbox ratio
Filament Runout Sensor | yes |  | yes | Filament SensorYes (2 sensors) | Cooling fan | High-performance turbine, 360° cooling system
Part cooling | air/Robo fan 26CFM |  | air 5015 | Cooling fanHigh-performance turbine, 360° cooling system | Nozzle | High-flow Prusa Nozzle brass CHT - 0.4 mm + Abrasive-Resistant 0.4mm nozzle in the box
extruder cooling | Water |  | air |  | Max. operating temperature
Belt size A/B | 9mm/2.0mm pitch |  | 12mm kevlar |  | Max nozzle temperature | 290 °C / 554 °F
Z Axis | 9mm belts | lead screw | lead screw |  | Max heatbed temperature | 120 °C / 248 °F
Position Accuracy/resolution | X/Y:10.0 μm, Z: 2.5 μm | X/Y: 1.25µm Z: 1µm | X/Y: 10 μm, Z: 7 μm |  | Max chamber temperature | 60 °C / 140 °F
Filter | Non | H13 HEPA filter, Active Carbon filter | Optional HEPA + Active Carbon Filter System (sold separately) | HEPA filtrationOptional addon | Controls
Filament Box | humidity & tempreature 1kg roll 90C | humidity control 5 rolls | extra |  | LCD screen | 3.5″ graphic 65k color screen
Built in UPS | Non | YES | Non |  | Touch control | Yes
Raspberry Pi | Non |  | Non |  | Firmware update interface | USB drive, Prusa Connect, Prusa Mobile App
Print Resoloution layer height | 0.05 | 0.05 | 0.04 |  | Prusa Connect support | Yes
Screen | option , new Duet release soon | touch 5" | yes |  | Prusa App for iOS and Android support | Yes
Controller Firmware | REPRAP |  | REPRAP |  | Quick-Swap nozzle system | Yes
Slicer | Any | CURA | Any | Any | Lighting | Yes
Bodum or direct drive | Direct plus Filament buffer | bodun | Direct | Drive systemNextruder Planetary Gear System, 10:1 gearbox ratio | Accessories
Extruder | BTT H2V2 | YES | LGX Pro High-Temp | ExtruderNextruder, Direct Drive, E3D V6 compatible (with adapter) | Internal camera | Included in the box, installation optional
connectivity WIFI USB | wifi/LAN | Wifi & LAN | wifi/LAN | ConnectivityEthernet, Wi-Fi (NFC receiver, optional Wi-Fi module) | MMU3 support | Yes. MMU3 (available Jan 2026)
internal light | LED | Blue LED | RGB |  | Advanced Filtration System | optional addon
Hot end | Solid Copper | e3D | Slice Engineering Copperhead | NozzleHigh-flow Prusa Nozzle brass CHT - 0.4 mm | GPIO Board compatibility | Yes
Price Approximately USA $ | ~2400 | 10305 | 9800 |  | Accelerometer compatibility | Yes, built-in
filament Dia | 1.75 | 2.85 | 1.75 | 1.75 | Connectivity
[5 empty] | Ethernet connection | Yes
INDEX |  |  |  |  | Other connectivity | NFC receiver
Sensors
[5 empty] | Filament Sensor | Yes (2 sensors)
[5 empty] | Loadcell sensor | Yes
[5 empty] | Thermistors | 5 high-precision thermistors (genuine Semitec)
[5 empty] | Fan motors monitoring | Yes
[5 empty] | Door sensor | Yes
Printing
[5 empty] | Print medium | USB drive / LAN / internet via Prusa Connect or mobile Prusa App
[5 empty] | Print surface | Magnetic heatbed with removable PEI spring steel sheets
[5 empty] | First layer calibration | Fully automatic (thanks to the Load Cell sensor)
[5 empty] | Bed calibration | Automatic, Mesh Bed Leveling (only on print area)
[5 empty] | Input shaper | Yes
[5 empty] | Supported materials | PLA, PETG, Flex, PVA, PC, PP, CPE, PVB and when using the optional Advanced Filtration System ABS, ASA, HIPS, PA
[5 empty] | Phase Stepping | Yes
Power consumption
[5 empty] | Standby | 16W
[5 empty] | Preheating | 630W
[5 empty] | Printing PLA/PETG/ASA | 90W/155W/215W

## DIY 3DP Comparison Table
Specifications | Valkyrie V2 | Hevort | Voron 2.4 | RatRig V3
number of extruders | 1 | 1 | 1 | 1
Max print speed | 500 mm/s | 500mm/s | 500mm/s | ?
Max extruder Tempreature | 450 | 245 std, 290 HT | 285 | 285
Max Bed Tempreature deg C | 150C | 150 | ? | 157
Max chamber Temperatue | 100 | ? | ? | ?
Print Volume X,Y,Z | ~max338x300x300 | 300 to 500 cubed | 3 sizes, 250,300,350 cubed | 3 sizes, 300,400,500 cubed
self leving bed | yes | - | yes | yes
build plate | builders choice | builder choice | energetic PEI magnectic | FlexPlate Set - Powder Coated PEI
Bed | 8mm Aluminium cast 8053 with SmCo magnets | builders choiice | aluminium plate Rolled / uninsulated | 6mm cast aluminium tooling plate
bed probe | custom | Bltouch | inductive | BL touch
control board | Duet 6HC | DuetWifi + Duex5 | SKR1.4/Spider | Duet3mini + Mini2+ or Duet3 6ch or SK pro 1.2
Voltage AC | 110/230 | 120 | ? | 115 or 230
Enclosure type | PIR skined in ACM | DiBond | acrylic | 4mm polycarbonate
Filament Runout Sensor | yes
Part cooling | air/Robo fan 26CFM | compressor | fan | fan
extruder cooling | Water | water | fan | fan
Belt size A/B | 9mm/2.0mm pitch | 6mm std ,9mm HT(mellow) | 9mm | 9mm Belts
Z Axis | 9mm belts | lead screw | Belt 6 or 9mm | lead screw T8 x8
Position Accuracy/resolution | X/Y:10.0 μm, Z: 2.5 μm
Filter | Non | non | non
Filament Box | humidity & tempreature 1kg roll 90C | non | non | non
Built in UPS | Non | non | non | non
Raspberry Pi | Non | ? | yes
Print Resoloution layer height | 0.05 | ? | ?
Screen | option , new Duet release soon | ? | yes type?
Controller Firmware | REPRAP | ? | klipper/Marrlin
Slicer | Any | ? | any
Bodum or direct drive | Direct plus Filament buffer | builder choice | direct
Extruder | BTT H2V2 | builder choice | ?
connectivity WIFI USB | wifi/LAN | builder choice | ?
internal light | LED | builder choice | ?
Hot end | Solid Copper | builder choice | Std E3D clone
Price Approximately USA $ | ~2400 | 1000 | 1200 | 1700
filament Dia | 1.75 | 1.75 | 1.75 | 1.75
INDEX

## Tools & Misc
Part name | Quantity M | Description | Supplier | Column2
Tools
Drill bits mm 6,5,4,3,4.2,1 mm
Taps M3,M6
Allen keys 2,3,4,mm 2.5mm ball ended
Allen Key short shank 2.5mmfor moth end | 1 | used on screws on moth end |  | https://s.click.aliexpress.com/e/_c3k139ft
Caliper | 1 | Recomend Shahe |  | https://s.click.aliexpress.com/e/_c3oXGPZ9
Nut Driver 3mm (5.5mm AF) |  |  |  | https://s.click.aliexpress.com/e/_c41P5wR5
Spanner 7mm AF,
Crimp tool for control board connector crimps | 1 | SN01Bm |  | https://s.click.aliexpress.com/e/_c35mWG7N
Optional crimp tool | 1 | IWISS 2820M |  | https://s.click.aliexpress.com/e/_c3sz25Sr
steel Rule or Equiverlant
solder iron and solder
G or F clamp |  | gust for putting the frame together
Square |  | Engineers square
Philips No. 2 ( screws in GX20) | 1
Good wire strippers for the High temperature cable | 1
Unclog Pin Specially Design |  |  |  | https://s.click.aliexpress.com/e/_c3NdxPAf
Adhishives/ Miscellaneous
Lead/Tin Sloder 60/40 | 1 |  |  | This will make the soldering much easier
Adhisive Heat sink compound | 1 |  |  | https://s.click.aliexpress.com/e/_c4mggO9D
Bambu Skewer or simular 2.5 to 3mm Dia (alternative 3mm set screw) | 36mm length (3mm x 8mm)
Misc
EPDM foam | 5M | Door seal / Dry Box | local hardware store | EPDM profile
J-B Weld Hi-Temp Red RTV Silicone | 1 |  |  | to stick silicon heater to aluminium bed
INDEX
Spare Files