## Comparrison
Specifications | Valkyrie V1 | Valkyrie V2 | Hevort | Voron 2.4 | RatRig V3 | BNC3D Epsilon | 22 Idex V3
number of extruders | 1 | 1 | 1 | 1 | 1 | Idex | 2
Max print speed | 500mm/s | 500 mm/s | 500mm/s | 500mm/s | ? |  | 500mm/s
Max extruder Tempreature | 450 | 450 | 245 std, 290 HT | 285 | 285 | 300 | 500C
Max Bed Tempreature deg C | 120C | 150C | 150 | ? | 157 | 120 | 250C
Max chamber Temperatue | 80 | 100 | ? | ? | ? | 60 | 100/active
Print Volume X,Y,Z | 300x300x2xx | 300x300x300 | 300 to 500 cubed | 3 sizes, 250,300,350 cubed | 3 sizes, 300,400,500 cubed | 420*300*400 | 350 x350 x450
self leving bed | yes | yes | - | yes | yes | NON | 3 point lead screw
build plate | builders choice | builders choice | builder choice | energetic PEI magnectic | FlexPlate Set - Powder Coated PEI |  | carbon/Glass
Bed | 8mm Aluminium cast 8053 / insulated | 8mm Aluminium cast 8053 with SmCo magnets | builders choiice | aluminium plate Rolled / uninsulated | 6mm cast aluminium tooling plate | Glass Build Plate | build surface screw fasteners
bed probe | custom | custom | Bltouch | inductive | BL touch | NON | custom
control board | Duet 6hc / octopus pro | Duet 6HC | DuetWifi + Duex5 | SKR1.4/Spider | Duet3mini + Mini2+ or Duet3 6ch or SK pro 1.2 |  | Duet 3, 3HC Expansion Board
Voltage AC | 110/230 | 110/230 | 120 | ? | 115 or 230 | 84 to 240 | 110/230
Enclosure type | PIR skined in ACM | PIR skined in ACM | DiBond | acrylic | 4mm polycarbonate | steel and acrylic | insulation and steel
Filament Runout Sensor | yes | yes |  |  |  |  | yes
Part cooling | air /5015 fan 4.5CFM | air/Robo fan 26CFM | compressor | fan | fan |  | air 5015
extruder cooling | air | Water | water | fan | fan |  | air
Belt size A/B | 9mm/2mm pitch | 9mm/1.5mm pitch | 6mm std ,9mm HT(mellow) | 9mm | 9mm Belts |  | 12mm kevlar
Z Axis | 9mm belts | 9mm belts | lead screw | Belt 6 or 9mm | lead screw T8 x8 | lead screw | lead screw
Position Accuracy/resolution | X/Y: 12.5 μm, Z: 1.5 μm | X/Y: 9.3 μm, Z: 1.5 μm |  |  |  | X/Y: 1.25µm Z: 1µm | X/Y: 10 μm, Z: 7 μm
Filter | Non | Non | non | non |  | H13 HEPA filter, Active Carbon filter | Optional HEPA + Active Carbon Filter System (sold separately)
Filament Box | humidity & tempreature 1kg roll 70C | humidity & tempreature 1kg roll 90C | non | non | non | humidity control 5 rolls | extra
Built in UPS | Non | Non | non | non | non | YES | Non
Raspberry Pi | Non | Non | ? | yes |  |  | Non
Print Resoloution layer height | 0.05 | 0.05 | ? | ? |  | 0.05 | 0.04
Screen | Non | option , new Duet release soon | ? | yes type? |  | touch 5" | yes
Controller Firmware | REPRAP | REPRAP | ? | klipper/Marrlin |  |  | REPRAP
Slicer | Any | Any | ? | any |  | CURA | Any
Bodum or direct drive | direct | Direct plus Filament buffer | builder choice | direct |  | bodun | Direct
Extruder | BTT H2V2S | BTT H2V2 | builder choice | ? |  | YES | LGX Pro High-Temp
connectivity WIFI USB | wifi/LAN | wifi/LAN | builder choice | ? |  | Wifi & LAN | wifi/LAN
internal light | LED | LED | builder choice | ? |  | Blue LED | RGB
Hot end | Solid copper | Solid Copper | builder choice | Std E3D clone |  | e3D | Slice Engineering Copperhead
Price Approximately USA $ | ~2000 | ~2400 | 1000 | 1200 | 1700 | 10305 | 9800
filament Dia | 1.75 | 1.75 | 1.75 | 1.75 | 1.75 | 2.85 | 1.75

## V2 new features
New features and upgrades on the Valkyrie V2 HT 100+
Tool Head upgrades
Water flow monitoring with alarm
The Hot end now water cooled
Part cooling is now recycling the chamber hot air with a powerfull 0.76^3M/min
Filament buffer added increase in max volumectric flow rate
Quick tool head disconnect (5 minutes to change over )
Chamber upgrades
Chamber now has an active ?W heater to 100C
Dry box temperature now up to 90C
Motion system upgrade
x axis now has pre load to get more accurate nozzle control
Idleler bearings updated to larger diamenter for longer life and less play
Belts now 1.5mm pitch to help with reducing artifcats
A,B setepper motors are now upgraded to higherer current and long shafts with top bearing support
MGN carr's now all metal rated to 120C
Auto z offset ajustment for nozzel height
Other improvements
High temperature SmCo Magnectics inseted into the printer
Connectors added to the Dry box drawer and heated bed for easy servicing
Many updates to printer macros to improve performance