## V2 Frame BOM 00
Part name | Quantity | Description
2820 L-Bracket | 36 | Corner Bracket
Joining Plate 90 Deg | 2 | Joining plate 90
M5 Nut Hammer Nut | 85 | Fastener
M5 WASHER DIN 125 | 82 | Fastener
M5x10 BH ISO 7380 | 93 | Fastener
X Length Profile | 4 | 2040 Profile 420mm
X Profile Top Rear | 1 | 2020 Profile 420mm
Y Length Profile | 4 | 2040 Profile 480mm
Z Center Rear | 1 | 2020 Profile 368
Z Center Rear Top | 1 | 2020 Profile 172mm
Z Height Profile Tapped | 4 | 2040 Profile 750mm