## Hardware List
Project Valkyrie V2 Fastener
Part Type | Description | Quantity Required | Pack Order Quantity | Pack Price $USD | Line Price $USD | Order Parts Link | Supplier | DIN | ISO | new links if required
Bushing | 5x8x2.5M Bushings | 2 | 1 | 4.31 | 4.31 | 1x 10pcs Bushings 5x8x2.5 | GEPS
Nut | M3 Nut | 44 | 1 | 1 | 1 | 1x Size: M3 50PCS | WanFang | 934 | 4032
Nut | M3 Nut Hammer Nut | 68 | 2 | 3 | 6 | 1x 50PCS Size: 20-m3 | WanFang
Nut | M3 Nut Locknut | 6 | 1 | 0.49 | 0.49 | 1x Size: M3 50PCS - SS | WanFang |  | 10511
Washer | M3 WASHER | 31 | 1 | 0.74 | 0.74 | 1x: M3 50pcs | WanFang | 125
set screw | M3x03 Set/Grub Screw | 8 | 1 | 0.56 | 0.56 | 1 x 50PCs M3 x 3 | WanFang | 916
Screw | M3x08 BH | 36 | 1 | 1 | 1 | 1x Size: M3 50PCS - 8mm - 304 SS | WanFang |  | 7380
Screw | M3x08 FH CS | 11 | 1 | 1.12 | 1.12 | 1 x 50PCs M3 x 8mm SS | WanFang | 7991 | 10642
Screw | M3x08 SH | 38 | 1 | 1 | 1 | 1x Size: M3 50PCS - 8mm - 304 SS | WanFang | 912
Screw | M3x10 BH | 31 | 1 | 1 | 1 | 1x Size: M3 50PCS - 10mm - 304 SS | WanFang |  | 7380
Screw | M3x10 SH | 29 | 1 | 1.07 | 1.07 | 1 x 50PCs M3 x 10mm SS | WanFang | 912 | 4762
Screw | M3x16 BH | 11 | 1 | 2 | 2 | 1x Size: M3 50PCS - 16mm - 304 SS | WanFang |  | 7380
Screw | M3x20 SH | 0 | 1 | 1.5 | 1.5 | 0 | WanFang | 912
Screw | M3x25 SH | 4 | 1 | 1.5 | 1.5 | 1 x 50 Pcs M3 x 25 SS | WanFang | 912
Spacer | M3x30 FF Standoff | 4 | 1 | 3.27 | 3.27 | 1x Size: M3 - 30mm | WanFang |  |  | https://www.aliexpress.com/item/4000040664908.html
Spacer | M3x30 FM Standoff | 4 | 1 | 2.57 | 2.57 | 1x Size: 5PCS M3XL M-F | WanFang
Screw | M4 D5 L55 Shoulder Screw | 3 | 3 | 3.75 | 11.25 | 3x Size: M4-D5mm x 55mm | Tinggoo |  |  | https://www.aliexpress.com/item/1005004456045545.htm
Screw | M4 D5 L40 Shoulder Screw | 1 | 1 | 4.49 | 4.49 | 1x Size: M4-D5mm x 40mm | Tinggoo |  |  | https://www.aliexpress.com/item/1005004456045545.htm
Nut | M4 Nut | 5 | 1 | 1.5 | 1.5 | Size: M4 50PCS | WanFang | 934 | 4032
Nut | M4 Nut Locknut | 9 | 1 | 1.5 | 1.5 | Size: M4 50PCS - Color SS | WanFang | 985 | 10511
Washer | M4 WASHER | 7 | 1 | 1 | 1 | 1x M4 50pcs | WanFang | 125 | 7089
Screw | M4x16 CS | 3 | 1 | 2 | 2 | 1x Size: M4 20PCS - 16mm - 304 SS | WanFang | 7991 | 10642
Screw | M4x20 CS | 7 | 1 | 2 | 2 | 1x Size: M4 20PCS - 20mm - 304 SS | WanFang | 7991 | 10642
Screw | M4x50 CS | 4 | 1 | 3.28 | 3.28 | 1 x 20 PCs M4 x 50 SS | WanFang | 7991
Nut | M5 Nut | 22 | 1 | 2 | 2 | 1x Size: M5 50PCS | WanFang | 934 | 4032
Nut | M5 Nut Hammer Nut | 64 | 7 | 3.64 | 25.48 | 1x M5 100 PCS | WanFang |  |  | https://www.aliexpress.com/item/1005004824940854.html
Nut | M5 Nut Locknut | 15 | 1 | 2.81 | 2.81 | 1x M5 50 PCS - SS | WanFang | 985 | 10511
Nut | M5 Nut T-Nut | 72 | 1 | 13.5 | 13.5 | 1x M5 100PCS | WanFang
Collar | M5 Retaining Collar | 1 | 1 | 3.62 | 3.62 | GDZS-D5-10-6 | Micky
Washer | M5 WASHER | 141 | 2 | 1.28 | 2.56 | 2x M5 50PCS | WanFang | 125 | 7089
Screw | M5x10 BH | 141 | 15 | 2.69 | 40.35 | 12x 10PCS Size: M5 - 10mm - SS | WanFang |  | 7380
Screw | M5x20 BH | 9 | 1 | 8 | 8 | 1x 10PCS Size: M5 - 20mm - SS | WanFang |  | 7380 | https://www.aliexpress.com/item/32392788063.html
Screw | M5x30 BH | 4 | 1 | 1.64 | 1.64 | 1 x 5PCS M5 x 30 ss | YFS |  | 7380 | https://www.aliexpress.com/item/32392788063.html
Bolt | M5x30 HEX | 5 | 1 | 2.57 | 2.57 | 1x 10 PCS Size: M5 - 30mm | WanFang | 933
Bolt | M5x50 HEX DIN 933 | 15 | 2 | 3.04 | 6.08 | 1 x 10 PCs M5 x 50 | WanFang | 933
Shim | M5x6.5x1 Precision Shim | 33 | 1 | 16 | 16 | 1x 200PCS Size: 6.5x5x1mm | BulkMan |  |  | https://www.aliexpress.com/item/32874078293.html
Rod | M8x380 Steel Rod - Door Link | 1 | 1 | 3.78 | 3.78 | 1 x 8mm dia x 400mm SS | BJTOZS |  |  | https://www.aliexpress.com/item/1005005970231547.html
Magnet | Round Magnets With Hole | 3 | 1 | 4.5 | 4.5 | 1x Color: 8x3-3mm-20pcs | HongKai |  |  | https://www.aliexpress.com/item/1005009475297496.html | not sure if this is the correct one
Magnet | Ø20 10Kg Magnet + washer | 6 | 5 +1 | 9.2 | 9.2 | 5 + 1 D20 magnet and keeper | LFYGY Ind |  |  | https://www.aliexpress.com/item/1005009630107645.html | no keepers
Bearings | 625 2ZZ | 6 | 1 | 7.5 | 7.5 | 10pcs 625ZZ 5x16x5mm | VenstPow
Bearings | Draw Slides | 2 | 1 | 24 | 24 | Color: Buffer 16inch 40cm | Naierdi
Bearings | 608 Bearings | 3 | 1 | 5.01 | 5.01 | 1x Size: ABEC-1 ZZ | Kande
Spring | Tension Spring | 1 | 1 | 1.72 | 1.72 | 1x Length 15mm - Wire 0.7 - OD 8 | Zhongfa
Price exl Taxes |  |  |  |  | 236.47

## 1.Frame
Frame Assembly
Part Type | Description | Cut Length mm | Quantity Required | Pack Order Quantity | Pack Price $USD | Price $USD | Order Parts Link
T Slot Extrusion | Z 2020 Rear Center bottom | 368 | 1 | 1 | 8.62 | 8 | Color: 369 mm
T Slot Extrusion | Z 2020 Rear Center top | 172 | 1 | 1 | 0
T Slot Extrusion | X 2020 Rear Top | 420 | 1 | 1 | 9.5 | 9.5 | Color: 420 mm
T Slot Extrusion | X 2040 | 420 | 4 | 4 | 10.54 | 42.16 | Color: 420 mm
T Slot Extrusion | Y 2040 | 480 | 4 | 4 | 11.121 | 44.484 | Color: 480 mm
T Slot Extrusion | Z 2040 | 750 | 4 | 4 | 14.7 | 58.8 | Color: 750 mm
Bracket | 2028 L Bracket |  | 40 | 4 | 5 | 20 | 4x Color: 10pcs 2028
Bracket | Corner Plate 90deg |  | 4 | 4 | 10 | 40 | 1x 5pcs 2020 5 holes
Price exl Taxes | [5 empty] | 222.944
Links to drawings
Frame | PICTURE of FRAME

## 2. XYZ System
XYZ Assembly
Part Type | Description | Cut Length mm | Quantity Required | Pack Order Quantity | Pack Price $USD | Cost Price $USD | Order Parts Link
Tube | 20x20x18 Aluminum X-Axis Tube | 410 | 1 | 1 | 8 | 8 | 1x 20X20X1.5mm 500mm
Rod | 5x25mm Rod For Tension Forks |  | 5 | 1 | 1.4 | 1.4 | 1x Length: 25mm 8PC | https://www.aliexpress.com/item/1005005970231547.html
Rod | 5x40mm Rod For AB Idlers |  | 12 | 3 | 1.4 | 4.2 | 3x Length: 40mm 5PC | https://www.aliexpress.com/item/1005005970231547.html
Belt | Timing Belt 2GT 9mm 135C |  | 8 | 1 | 59 | 59 | 1x 8M Heat Resistant - 9mm
Idler | Idlers Smooth 11mm |  | 10 | 10 | 4.1 | 41 | 10x W 11mm without t
Idler | Idlers Toothed 11mm |  | 5 | 5 | 6 | 30 | 5x W 11mm with t
Pulley | Pulley 11mm 2GT |  | 5 | 5 | 4 | 20 | 5x For 9mm
Gear | 2GT 20T-80T 4:1 Belt Gear | 200 | 3 | 3 | 16 | 48 | 3x 20T(5mm)-80T(5mm)-200mm
Steppermotor | 42mm NEMA 17 1.7A |  | 5 | 5 | 14.5 | 72.5 | 1x 5Pcs 40mm 45N-cm 2A | carnt get these in a qty of 3 , this might be an alternative | https://www.aliexpress.com/item/4000794108779.html
Steppermotor | Nema 17 55mm shaft High Temp |  | 2 | 2 | 20 | 40 |  | https://www.aliexpress.com/item/1005007050116319.html
Plate | Cast Aluminum 350x350x8mm | 350 | 1225 | 1225 | 0.08 | 104 | 1225 cm^2 |  |  | to source
Print Surface | Removal Spring Steel PEI Sheet | 330 | 1 | 1 | 46 | 46 | 1x Size: (130C)330x330mm
Rod | 5x50mm Rod For Ball Joint |  | 6 | 1 | 4.2 | 4.2 | 2x Length: 50mm 4PC |  |  | https://www.aliexpress.com/item/1005007696967716.html
Ball Joint | Precision Ball 10mm M4 |  | 3 | 1 | 3 | 3 | 1x Size: 10pc
Price exl Taxes | [5 empty] | 337.7
Link to Drawings
Picture
Note on H10: Bore Diameter: 20T(5mm)-80T(5mm) Width: Width 6mm-200-2GT-6 ======
Note on H14: Roy Berntsen: 130C temp limit - Look for 150C option if you plan for higher exotics

## 3. Chamber Parts
Chamber Assembly
Part Type | Description | Cut Length mm | Quantity Required | Pack Order Quantity | Pack Price $USD | Cost Price $USD | Order Parts Link
Insulation | PIR - Polyisocyanurate |  | 5 | 5 | 12 | 60 | TBD
Panels | Aluminum Composite Material |  | 5 | 5 | 25 | 125 | TBD
Window Front | Polycarbonate Sheet | 300 | 2 | 2 | 25 | 50 | Specification: 350x350x3mm
Tube | 15x15x13 Aluminum Tube | 230 | 2 | 2 | 7 | 14 | 2x15X15X1mm 500mm
Cable | High Temperature PTFE Cable |  | 5 | 5 | 3.23 | 16.15 | 5x Length: 5 Meters
Fan | 60mm Sunon MF60202V3 |  | 2 | 2 | 12 | 24 | 1x Sunon MF60202V3
Price exl Taxes | [5 empty] | 289.15
Link to Drawings
Picrture

## 4. Control Electronics
Electronics and electrical
Part Type | Description | Cut Length mm | Quantity Required | Pack Order Quantity | Pack Price $USD | Cost Price $USD | Order Parts Link
Controller Board | Duet 3 6HC |  | 1 | 1 | 145 | 145 | 1x Duet 3 6HC
PSU | Power Supply Unit |  | 1 | 1 | 36.22 | 36.22 | 24V10A 240W
Switch | Power Switch |  | 1 | 1 | 7.5 | 7.5 | 1x Power switch
Heater | Keenovo 750W Silicone Heater | 300 | 1 | 1 | 78.39 | 78.39 | 1x Color: 220V/110V
Switch | Solid State Relay |  | 2 | 1 | 16 | 16 | Omron Solid State Relay
Fuse | Thermal Fuse for AC Heater |  | 1 | 1 | 3 | 3 | 1x Temperature: 150/180 degree
Price exl Taxes | [5 empty] | 286.11
Link To Drawings
Picture
Note on H8: Roy Berntsen: Choose sujited fuse temp for your system

## 5. Tool Head
Tool Head Assembly
Part Type | Description | Quantity Required | Pack Order Quantity | Pack Price $USD | Cost Price $USD | Order Parts Link
PCB | LIS3DSH Accelerometer | 1 | 1 | 8.89 | 8.89 | 1x LIS3DSH Accelerometer | https://www.digikey.co.nz/en/products/detail/adafruit-industries-llc/2809/5774319?gclsrc=aw.ds&gad_source=1&gad_campaignid=20104923089&gbraid=0AAAAADrbLlgdi87UGAUglUogkgR_6w3hi&gclid=Cj0KCQjwndHEBhDVARIsAGh0g3Ak6uH_wsV3wheOwtP_PRij5CktZlySrxDYMnLAm9yqdaVEJpKfcacaAqsQEALw_wcB
Hotend | Dragon Hotend HF | 1 | 1 | 74.6 | 74.6 | 1x Dragon HF | https://www.aliexpress.com/item/1005009522742769.html
Thermistor | PT1000 Thermistor Up to 450C | 1 | 1 | 13.5 | 13.5 | 1x PT1000 Thermistor Cartridge
Extruder | BIQU H2 V2X | 1 | 1 | 45 | 45 | BIQU H2 V2X
Tube | PTFE Teflon Tube | 1 | 1 | 3.78 | 3.78 | 1x Size: 1M ID 2MM OD 3MM | https://www.aliexpress.com/item/1005005754150879.html
Tube | PTFE Teflon Tube | 2 | 1 | 10 | 10 | 1x Size: 2M ID 4MM OD 6MM | https://www.aliexpress.com/item/1005005754150879.html
Price exl Taxes |  |  |  |  | 155.77
Link To Drawings
Picture

## 6. Dry Box
Dry Box Assembly
Part Type | Description | Quantity Required | Pack Order Quantity | Pack Price $USD | Cost Price $USD | Order Parts Link
Sensor | 5KG Load Cell and HX711 ADC | 1 | 1 | 3 | 3 | Color: 5KG With HX711
Heater | PTC Heater 12x7cm 260C | 1 | 1 | 12 | 12 | PTC Heater with Cord (US or EU)
Fuse | Thermal Fuse 95C | 1 | 1 | 3.96 | 3.96 | 1x 15A - 95C | https://www.aliexpress.com/item/1005007390172176.html
PCB assy | HX711 + 5kg Load cell | 1 | 1 | 3.72 | 3.72 | 1x5kg loadcell + HX711
Controller Board | ESP32 WiFi Board | 1 | 1 | 4 | 4 | 1xESP-32 30Pin
Controller Board | ESP32 DEV BOARD | 1 | 1 | 3 | 3 | 1xESP32-V1 SHIELD 30P
Sensor | DHT22 Humididty + Temp Sensor | 1 | 1 | 3 | 3 | 1xDHT22 Sensor
Desiccant | Calsium Chloride | 1 | 1 | 15 | 15 | Source Locally
Price exl Taxes |  |  |  |  | 47.68
Link To Drawings
Picture

## Ark1
Frame BOM
Frame Assembly | [7 empty] | Part name | Quantity | Description
Part Type | Description | Cut Length mm | Quantity Required | Pack Order Quantity | Pack Price $USD | Price $USD | Order Parts Link | 2820 L-Bracket | 32 | Corner Bracket
T Slot Extrusion | Z 2020 Rear Center bottom | 368 | 1 | 1 | 8.62 | 8 | Color: 369 mm | Joining Plate 90 Deg | 2 | Joining plate 90
T Slot Extrusion | Z 2020 Rear Center top | 172 | 1 | 1 | 0 |  |  | M3 Nut Hammer Nut | 30 | Hammernut
SH | X 2020 Rear Top | 420 | 1 | 1 | 9.5 | 9.5 | Color: 420 mm | M3x08 DIN 912 ISO 4762 | 30 | Socket head
T Slot Extrusion | X 2040 | 420 | 4 | 4 | 10.54 | 42.16 | Color: 420 mm | M5 Nut | 13 | Hammernut
T Slot Extrusion | Y 2040 | 480 | 4 | 4 | 11.121 | 44.484 | Color: 480 mm | M5 T-Nut | 64 | Hammernut/T-Nut
T Slot Extrusion | Z 2040 | 750 | 4 | 4 | 14.7 | 58.8 | Color: 750 mm | M5 WASHER DIN 125 | 74 | Washer
Bracket | 2028 L Bracket |  | 40 | 4 | 5 | 20 | 4x Color: 10pcs 2028 | M5x10 ISO 7380 | 85 | Buttonhead
Bracket | Corner Plate 90deg |  | 4 | 4 | 10 | 40 | 1x 5pcs 2020 5 holes | X Length Profile | 4 | 2040 Profile 420mm
Price exl Taxes | [5 empty] | 222.944 |  | X Profile Top Rear | 1 | 2020 Profile 420mm
[8 empty] | X Profile Top Rear Support | 1 | 2020 Profile 420mm | ???
XYZ Assembly | [7 empty] | Y Length Profile | 4 | 2040 Profile 480mm
Part Type | Description | Cut Length mm | Quantity Required | Pack Order Quantity | Pack Price $USD | Cost Price $USD | Order Parts Link | Z Center Rear | 1 | 2020 Profile 368 | ??
Tube | 20x20x18 Aluminum X-Axis Tube | 410 | 1 | 1 | 8 | 8 | 1x 20X20X1.5mm 500mm | Z Height Profile Tapped | 4 | 2040 Profile 750mm
Rod | 5x25mm Rod For Tension Forks |  | 5 | 1 | 1.4 | 1.4 | 1x Length: 25mm 8PC
Rod | 5x40mm Rod For AB Idlers |  | 12 | 3 | 1.4 | 4.2 | 3x Length: 40mm 5PC
Belt | Timing Belt 2GT 9mm 135C |  | 8 | 1 | 59 | 59 | 1x 10M HT 10mm
Idler | Idlers Smooth 11mm |  | 10 | 10 | 4.1 | 41 | 10x W 11mm without t
Idler | Idlers Toothed 11mm |  | 5 | 5 | 6 | 30 | 5x W 11mm with t
Pulley | Pulley 11mm 2GT |  | 5 | 5 | 4 | 20 | 5x For 9mm
Gear | 2GT 20T-80T 4:1 Belt Gear | 200 | 3 | 3 | 16 | 48 | 3x 20T(5mm)-80T(5mm)-200mm
Steppermotor | 42mm NEMA 17 1.7A |  | 5 | 5 | 14.5 | 72.5 | 1x 5Pcs 40mm 45N-cm 2A
Steppermotor | Nema 17 55mm shaft High Temp |  | 2 | 2 | 20 | 40
Plate | Cast Aluminum 350x350x8mm | 350 | 1225 | 1225 | 0.08 | 104 | 1225 cm^2
Print Surface | Removal Spring Steel PEI Sheet | 330 | 1 | 1 | 46 | 46 | 1x Size: (130C)330x330mm
Rod | 5x50mm Rod For Ball Joint |  | 6 | 1 | 4.2 | 4.2 | 2x Length: 50mm 4PC
Ball Joint | Precision Ball 10mm M4 |  | 3 | 1 | 3 | 3 | 1x Size: 10pc
Price exl Taxes | [5 empty] | 337.7
Note on H23: Bore Diameter: 20T(5mm)-80T(5mm) Width: Width 6mm-200-2GT-6 ======
Note on H27: Roy Berntsen: 130C temp limit - Look for 150C option if you plan for higher exotics