## INDEX
BULD ORDER RECOMMENDATION
- | COMPLETE PARTS LIST
0 | FRAME BOM
1 | AB GANTRY BOM
2 | Z SYSTEM BOM
3 | TOOLHEAD BOM
4 | ELECTRONICS BOM
5 | COOLING BOM
6 | DRYBOX BOM
7 | ENCLOSURE BOM
MAINS WIRING TABLE
LIST OF PRINTED PARTS
DUET 3 6HC CONFIGURATION
DUET 3 6HC CONNECTION TABLE
RRF MACRO AND SYSTEM FILES
FILAMENT MATERIAL GUIDE
V2 UPGRADE LIST
HIGH TEMP INDUSTRIAL PRINTERS COMPARISON TABLE
RECOMMENDED SPARES
ROADMAP
TO DO LIST

## COMPLETE PARTS LIST
Type | Part | Qty Required | Pack Order Qty | Pack Price $USD | *Cost Price $USD | Order Link | Supplier | Pack Size | DIN / ISO
Bearing | 04.5 mm Bearing Ball Mothend | 1 | 1 | 4.1 | 4.1 | OD: 4.5mm G100 - N: 10PCS | Gosenballs | 10
Bearing | 05x16x5 Bearing 625ZZ | 31 | 4 | 4.95 | 19.8 | 625ZZ - 10PCS | APE | 10
Bearing | 06x17x6 Bearing F606ZZ | 24 | 3 | 7.84 | 23.52 | F606ZZ - 10PCS | APE | 10
Bearing | 08x16x5 Bearing 688ZZ | 2 | 1 | 4.73 | 4.73 | 688ZZ - 10PCS | APE | 10
Bearing | 16x400 Draw Slides Drybox | 2 | 1 | 18.27 | 18.27 | C: Buffer 16in - 40cm | Naierdi | 2
Bearing | M4x10mm Ball Bearing tapped | 3 | 1 | 5.4 | 5.4 | M4x10 Ball Bearing - 20PCS | Mellow 3D | 20
Bearing | MGN 12H 350 Linear Rail | 3 | 3 | 42 | 126 | C: L350 - MGN12H - PL Light | CNA | 1
Bearing | MGN 12H 400 Linear Rail | 2 | 2 | 38 | 76 | C: L400 - MGN12H - PL Light | CNA | 1
Bearing | MGN 9H 400 Linear Rail | 1 | 1 | 36 | 36 | C: L400 - MGN9H - PL Medium | CNA | 1
Electrical | Buffer - LLL Plus Filament Buffer | 1 | 1 | 39.52 | 39.52 | Color: LLL Plus Buffer | Mellow 3D | 1
Electrical | Cable 14AWG Black | 2 | 1 | 3 | 3 | Black - 2M - AWG 14 | Mechatrix Store | 2
Electrical | Cable 14AWG Red | 2 | 1 | 3 | 3 | Red - 2M - AWG 14 | Mechatrix Store | 2
Electrical | Cable 18AWG Black | 5 | 1 | 0.86 | 0.86 | Black - 5M - 18AWG | Mechatrix Store | 5
Electrical | Cable 18AWG Blue | 2 | 1 | 0.86 | 0.86 | Blue - 2M - 18AWG | Mechatrix Store | 2
Electrical | Cable 18AWG Green | 2 | 1 | 0.86 | 0.86 | Green - 2M - 18AWG | Mechatrix Store | 2
Electrical | Cable 18AWG Red | 5 | 1 | 0.86 | 0.86 | Red - 5M - 18AWG | Mechatrix Store | 5
Electrical | Cable 18AWG White | 2 | 1 | 0.86 | 0.86 | White - 2M - 18AWG | Mechatrix Store | 2
Electrical | Cable 22AWG Black | 7 | 1 | 1.45 | 1.45 | Black - 10M - 22AWG | Mechatrix Store | 10
Electrical | Cable 22AWG Blue | 7 | 1 | 1.45 | 1.45 | Blue - 10M - 22AWG | Mechatrix Store | 10
Electrical | Cable 22AWG Red | 7 | 1 | 1.45 | 1.45 | Red - 10M - 22AWG | Mechatrix Store | 10
Electrical | Cable 22AWG White | 5 | 1 | 0.86 | 0.86 | White - 5M - 22AWG | Mechatrix Store | 5
Electrical | Cable 22AWG Yellow | 5 | 1 | 0.86 | 0.86 | Yellow - 5M - 22AWG | Mechatrix Store | 5
Electrical | Cable 24AWG Black | 2 | 1 | 0.86 | 0.86 | Black - 2M - 24AWG | Mechatrix Store | 5
Electrical | Cable 24AWG Blue | 2 | 1 | 0.86 | 0.86 | Blue - 2M - 24AWG | Mechatrix Store | 5
Electrical | Cable 24AWG Green | 2 | 1 | 0.86 | 0.86 | Green - 2M - 24AWG | Mechatrix Store | 5
Electrical | Cable 24AWG White | 2 | 1 | 0.86 | 0.86 | White - 2M - 24AWG | Mechatrix Store | 5
Electrical | Cable AC 18AWG Blue 600V 200C | 2 | 2 | 5 | 10 | Blue - 1M - 18AWG | Mechatrix Store | 2
Electrical | Cable AC 18AWG Brown 600V 200C | 1 | 1 | 5 | 5 | Brown - 1M - 18AWG | Mechatrix Store | 2
Electrical | Cable AC 18AWG Green 600V 200C | 2 | 2 | 5 | 10 | Green - 1M - 18AWG | Mechatrix Store | 2
Electrical | Cable Connector JST PH 2-Pin | 2 | 1 | 2 | 2 | C: Straight pin socket PQ: 10set Pins: 2P | ZSDZFYLLK | 10
Electrical | Cable Connector JST PH 4-Pin | 1 | 1 | 2 | 2 | C: Straight pin socket PQ: 10set Pins: 4P | ZSDZFYLLK | 10
Electrical | Cable Connector JST PH 6-Pin | 1 | 1 | 2.35 | 2.35 | C: Straight pin socket PQ: 10set Pins: 6P | ZSDZFYLLK | 10
Electrical | Cable Heat Shrink Tube 2:1 3mm | 1 | 1 | 0.54 | 0.54 | Color: black - ID: 3mm - L: 1M | Mechatrix Store | 1
Electrical | Cable Heat Shrink Tube 2:1 4mm | 1 | 1 | 0.54 | 0.54 | Color: black - ID: 4mm - L: 1M | Mechatrix Store | 1
Electrical | Cable Heat Shrink Tube 2:1 8mm | 1 | 1 | 0.54 | 0.54 | Color: black - ID: 8mm - L: 1M | Mechatrix Store | 1
Electrical | Cable Sleeve Braided PET | 5 | 1 | 3.77 | 3.77 | Color: Black Silver - L: 5M | Mechatrix Store | 5
Electrical | Cable tie 80 x 2.5mm 150C rated | 1 | 1 | 1.4 | 1.4 | PLT1M-C76 | Digikey | 1
Electrical | Chamber Heater 750W PTC | 1 | 1 | 18 | 18 | 220V 750W Electric Heater PTC | Tony Tang Store | 1
Electrical | Control Board Super8/Duet 3 6hc | 1 | 1 | 148 | 148 | Color: Duet 3 6HC | XJW TECH | 1
Electrical | DC 5.5mmx2.1mm Power Jack 1M 22AWG | 1 | 1 | 1.47 | 1.47 | Color: Black 22AWG Pins: 0.5m | ACPOWERCORD | 1 |  | No Stock left
Electrical | DHT 22 temp/humid sensor | 1 | 1 | 12.07 | 12.07 | C: 1PC DHT22 AM2302 | Wxinko ES | 1
Electrical | DIN Rail + terminal block kit UK2.5 | 1 | 1 | 33.59 | 33.59 | Din Rail Terminal Block | ZSDZFYLLK | 1
Electrical | ESP32 + Expansion Board | 1 | 1 | 16.82 | 16.82 | ESP32 + Expansion Board Combo | EZ-Electro | 1
Electrical | Fan 12V 06025 Drybox | 1 | 1 | 9 | 9 | SUNON 6025 | SXDOOL | 1
Electrical | Fan 12V 12025 Radiator LC | 1 | 1 | 8 | 8 | Color: RGB Rainbow-B | Manmu | 1
Electrical | Fan 12V 9238 Chamber | 1 | 1 | 11 | 11 | Sunon PSD1209PMB1-A | SXDOOL | 1
Electrical | Fan 12V CPAP Blower ROBO | 1 | 1 | 11.11 | 11.11 | Color: 20N704V170 | VCR Store | 1
Electrical | Fan 24V 04010 MB CPU Cooler | 2 | 1 | 5.07 | 5.07 | Size: 24V | Mellow 3D | 1
Electrical | GX20 flange mount & Plug 10pin | 1 | 1 | 3.35 | 3.35 | Color: 10Pin | MannHwa | 2
Electrical | GX20 flange mount & Plug 6pin | 1 | 1 | 3.25 | 3.25 | Color: 6Pin | MannHwa | 2
Electrical | HDC-HE-10core HD connector female | 1 | 1 | 4.95 | 4.95 | Color: 10 female core | Shop4055013 | 1
Electrical | HDC-HE-10core HD connector male | 1 | 1 | 4.9 | 4.9 | Color: 10 male core | Shop4055013 | 1
Electrical | HDC-HE-6core HD connector female | 2 | 2 | 4.45 | 8.9 | Color: 6 female core | Shop4055013 | 1
Electrical | HDC-HE-6core HD connector male | 2 | 2 | 4.35 | 8.7 | Color: 6 male core | Shop4055013 | 1
Electrical | Heater - Nozzle Heater 24v 70W | 1 | 1 | 3.92 | 3.92 | Size: 24V | Mellow 3D | 1
Electrical | Heater - PTC 220V 350W Drybox | 1 | 1 | 13.9 | 13.9 | Color: 220V 24V 350W | Tony Tang Store | 1
Electrical | Heater - Buildplate 750w Silicon Heater | 1 | 1 | 30 | 30 | 310 220V(110V) 750W NO 3M! | 3D-Future Store | 1
Electrical | Lighting - 24v led strip 5M | 1 | 1 | 6.35 | 6.35 | Color: DC 24V - L: 5M | Dengsum | 1
Electrical | Load Cell 5kg | 1 | 1 | 3.95 | 3.95 | Adafruit Industries LLC 4541 | Digikey | 1
Electrical | Load cell amplifier HX711 | 1 | 1 | 11.5 | 11.5 | 1pcs HX711 | Shenzhen MS | 1
Electrical | Nema 17 40mm Z motor | 3 | 1 | 46 | 46 | C: 17HS16 2004S1 | STEPPERONLINE | 3
Electrical | Nema 17 48 S55 AB motor | 2 | 2 | 22.5 | 45 | C: 17HS19-2504S | STEPPERONLINE | 1
Electrical | Power Fuse holder 15A | 1 | 1 | 4.82 | 4.82 | C: RT14-20 Fuse Holder AMP: 10A380V | XS MALL | 1
Electrical | Power IEC | 2 | 2 | 3.9 | 7.8 | https://www.digikey.co.nz/en/products/detail/qualtek/703W-00-08/1164207 | Digikey | 1
Electrical | Power IEC extension lead | 1 | 1 | 10 | 10 | Color: 0.5m | ACPOWERCORD | 1
Electrical | Power Rocker switch AC 15A | 1 | 1 | 10 | 10 | https://www.digikey.co.nz/en/products/detail/e-switch/R5BBLKREDFF1/301978?gclsrc=aw.ds&gad_source=1&gad_campaignid=20117537002&gbraid=0AAAAADrbLlhF9XWX160D7O5JEBZRLgjYx&gclid=CjwKCAjwtIfPBhAzEiwAv9RTJrot9Kpsljgr4msQA9GaoCfndkaaK9v7HRfMcTRtg0NafZijEij3ZBoC8MwQAvD_BwE | Digikey | 1
Electrical | PSU 12V DC 75W meanwell | 1 | 1 | 16 | 16 | Power (W): LRS-75-12 | MEANWELL | 1
Electrical | PSU 24V DC 350W meanwell | 1 | 1 | 33.7 | 33.7 | Output Voltage: 24V Power: LRS-350 | STEPPERONLINE | 1
Electrical | Rubber Gromet 14mm | 6 | 1 | 5.8 | 5.8 | Inner Diameter: 14mm (40Pcs) | DMJ Store | 40
Electrical | Solid State Relay | 3 | 3 | 15.18 | 45.54 | DC5-24V Solid State Relay | Mellow 3D | 1
Electrical | Temp Sensor PT 1000 | 1 | 1 | 12.4 | 12.4 | HT PT1000 Thermistor | Mellow 3D | 1
Electrical | Thermal Fuse 95C | 1 | 1 | 3.8 | 3.8 | C: Ceramics-10A T: 95C | ETERNALFAR | 1
Fastener | 05x08x1 Precision Shim | 30 | 1 | 3.26 | 3.26 | ID: M5x8x50PCS OD: 1mm | TINGOO HS | 50 | 988
Fastener | 05x10 D5 Shaft Collar DIN 705 | 1 | 1 | 4.34 | 4.34 | ID: 5x10x6xM3 | Hui Xing HW | 1 | 705
Fastener | 06x12x1 Precision Shim | 36 | 1 | 2.87 | 2.87 | ID: M6x12x50PCS OD: 1mm | TINGOO HS | 50 | 988
Fastener | 08x12x1 Precision Shim | 2 | 1 | 2.84 | 2.84 | ID: M8x12x50PCS OD: 1mm | TINGOO HS | 50 | 988
Fastener | M3 Nut DIN 934 | 56 | 2 | 2.41 | 4.82 | Size: M3 50pcs | NINDEJIN | 50 | 934
Fastener | M3 Nut Hammer | 94 | 5 | 2 | 10 | Size M3-20 30Pcs | NINDEJIN | 20
Fastener | M3 Washer DIN 125 | 117 | 2 | 2.13 | 4.26 | ID: M3x7x0.5 100pcs | NINDEJIN | 100 | 125
Fastener | M3x05 Set Screw DIN 913 | 9 | 1 | 2 | 2 | Size: M3 50pcs - Length: 5mm | NINDEJIN | 50 | 913
Fastener | M3x08 BH ISO 7380 | 13 | 1 | 2.57 | 2.57 | Size: M3 50pcs - Length: 8mm | NINDEJIN | 50 | 912
Fastener | M3x08 FH DIN 7991 | 6 | 1 | 1.93 | 1.93 | Size: M3 20pcs - Length: 8mm | NINDEJIN | 20 | 7991
Fastener | M3x08 SH DIN 912 | 127 | 5 | 2.47 | 12.35 | D: M3 30pcs - Length: 8mm | NINDEJIN | 30 | 912
Fastener | M3x10 SH DIN 912 | 53 | 2 | 2.51 | 5.02 | D: M3 30pcs - Length: 10mm | NINDEJIN | 30 | 912
Fastener | M3x12 SH DIN 912 | 16 | 1 | 2.88 | 2.88 | D: M3 30pcs - Length: 12mm | NINDEJIN | 30 | 912
Fastener | M3x20 SH DIN 912 | 15 | 1 | 2.86 | 2.86 | D: M3 30pcs - Length: 20mm | NINDEJIN | 30 | 912
Fastener | M4 Nut DIN 934 | 19 | 1 | 2.68 | 2.68 | Size: M4 50pcs | NINDEJIN | 50 | 934
Fastener | M4 Nut Locknut | 15 | 1 | 2.83 | 2.83 | S: M4 30pcs - C: 304 ss | NINDEJIN | 30 | 985
Fastener | M4 Washer DIN 125 | 32 | 1 | 2.42 | 2.42 | ID: M4x9x0.8 100pcs | NINDEJIN | 100 | 25
Fastener | M4x12 FH DIN 7991 | 4 | 1 | 2.3 | 2.3 | Size: M4 20pcs - Length: 12mm | NINDEJIN | 20 | 7991
Fastener | M4x14 SH DIN 912 | 13 | 1 | 2.84 | 2.84 | D: M4 20pcs - Length: 14mm | NINDEJIN | 20 | 912
Fastener | M4x16 D5 Shoulder Screw | 6 | 2 | 3.13 | 6.26 | Size: 5Pcs 5-M4 - Length: 16mm | TINGOO HS | 5 | 7379
Fastener | M4x25 FH DIN 7991 | 7 | 1 | 2.5 | 2.5 | Size: M4 20pcs - Length: 25mm | NINDEJIN | 20 | 7991
Fastener | M4x25 HEX DIN 933 | 1 | 1 | 2 | 2 | Size: M4 10pcs - Length: 25mm | NINDEJIN | 10 | 933
Fastener | M4x35 HEX DIN 933 | 5 | 1 | 1.8 | 1.8 | Size: M4 10pcs - Length: 35mm | NINDEJIN | 10 | 933
Fastener | M4x50 FH DIN 7991 | 4 | 1 | 3.08 | 3.08 | Size: M4 20pcs - Length: 50mm | NINDEJIN | 20 | 7991
Fastener | M4x55 D5 Shoulder Screw | 4 | 1 | 5.61 | 5.61 | S: 5PCS 5-M4 - L: 55mm | TINGOO HS | 5 | 7379
Fastener | M5 Nut DIN 934 | 32 | 1 | 3.31 | 3.31 | Size: M5 50pcs | NINDEJIN | 50 | 934
Fastener | M5 Nut Hammer | 194 | 7 | 2 | 14 | Size M5-20 30Pcs | NINDEJIN | 30
Fastener | M5 Nut Locknut | 14 | 1 | 3.06 | 3.06 | S: M5 30pcs - C: 304 ss | NINDEJIN | 30 | 985
Fastener | M5 Washer DIN 125 | 191 | 2 | 1.43 | 2.86 | ID: M5x9x1 100pcs | NINDEJIN | 100 | 125
Fastener | M5x10 BH ISO 7380 | 182 | 19 | 2.45 | 46.55 | Size: M5 10pcs - Length: 10mm | NINDEJIN | 10 | 7380
Fastener | M5x25 BH ISO 7380 | 17 | 2 | 3 | 6 | Size: M5 10pcs - Length: 25mm | NINDEJIN | 10 | 7380
Fastener | M5x30 HEX DIN 933 | 5 | 1 | 2 | 2 | Size: M5 10pcs - Length: 30mm | NINDEJIN | 10 | 933
Fastener | M5x40 HEX DIN 933 | 44 | 5 | 3.21 | 16.05 | Size: M5 10pcs - Length: 40mm | NINDEJIN | 10 | 933
Fastener | M5x55 HEX DIN 933 | 17 | 2 | 3 | 6 | Size: M5 10pcs - Length: 55mm | NINDEJIN | 10 | 933
Fastener | M6x10 BH ISO 7380 | 40 | 4 | 2 | 8 | Size: M6 10pcs - Length: 10mm | NINDEJIN | 10 | 7380
Kinematics | GT2 Gear 20T(5mm)-80T(5mm)-W:6-200 | 3 | 3 | 16 | 48 | BD:20T(5mm)-80T(5mm)-W:6mm-200 | POWGE | 1
Kinematics | GT2 Pulley 20T 11mm | 6 | 1 | 20 | 20 | BD: 5mm BW: 10mm N: 10PCS | POWGE | 10
Kinematics | GT2 Timing Belt Z EPDM 9mm | 10 | 1 | 40 | 40 | W: Red 9mm-EPDM L: 10M | POWGE | 5
Kinematics | GT2 Timing Pulley 16T 11mm | 2 | 1 | 7 | 7 | BD: 5mm BW: 10mm PCS: 2 | POWGE | 2
Kinematics | GT2 Timing Pulley 16T 7mm | 3 | 1 | 6 | 6 | BD: 5mm BW: 6mm PCS: 3 | POWGE | 3
Magnet | Magnet 06x05 Z Probe | 6 | 1 | 9 | 9 | C: 50pcs 6x5mm | HW Store | 50
Magnet | Magnet 15x03 Buildplate | 36 | 1 | 60 | 60 | Color: 50pcs 15x3mm | HW Store | 50
Magnet | Magnet 20x05 Doorlift | 6 | 1 | 10.23 | 10.23 | Color: 6PCS S: A20 | SZ-Ming | 6
Magnet | Magnet Keeper 20x03 Doorlift | 6 | 2 | 2.04 | 4.08 | Size: 5pcs M4 | TINGOO HS | 5
Plumbing | LC - Flowmeter | 1 | 1 | 30.61 | 30.61 | Flow Liquid Monitoring LSJ-ZNBJ | FREEZEMOD | 1
Plumbing | LC - Waterpump | 1 | 1 | 44 | 44 | C: 65mm-Black | SysCooling | 1
Plumbing | LC - 04mm ID Barb 1/4" | 4 | 4 | 2.23 | 8.92 | S: 4mm Barb - TS: 1/4" | EES Store | 1
Plumbing | LC - 06mm ID Barb 1/4" | 4 | 4 | 2 | 8 | S: 6mm Barb - TS: 1/4" | EES Store | 1
Plumbing | LC - M5-4ID Elbow Fitting | 2 | 1 | 3.49 | 3.49 | C: WX-KPC6-M5 | ZGUA Store | 5
Plumbing | LC - Radiator 120mm | 1 | 1 | 30 | 30 | AS120-T 120mm radiator 22mm | SysCooling | 1
Plumbing | LC - Radiator Extruder 30x30x9.5 | 1 | 1 | 12.69 | 12.69 | Color: 30x30 | Cynzo | 1
Plumbing | LC - Tubing 4x6 mm IDxOD 5M | 3 | 1 | 5 | 5 | C: 4x6mm - L: 5M | ANHI Store | 5
Plumbing | LC - Tubing 4x6 mm IDxOD 5M | 3 | 1 | 7 | 7 | C: 6x8mm - L: 5M | ANHI Store | 5
Profile | 15x15x1 Aluminum Tube L: 230mm | 4 | 2 | 4 | 8 | L: 500mm - S: 15x15x1mm | 18th Gw | 1
Profile | 2020 Joining Plate 90 Deg | 2 | 1 | 14.96 | 14.96 | Color: Silver L - Size: 2020 (4pcs) | BULK-MAN | 4
Profile | 2020 T-Slot X Profile Top Rear | 1 | 1 | 12 | 12 | Color: L 420mm - 2020 | HighQ Store | 1
Profile | 2020 T-Slot Z Center Rear | 1 | 1 | 11 | 11 | Color: L 368mm - 2020 | HighQ Store | 1
Profile | 2020 T-Slot Z Center Rear Top | 1 | 1 | 9 | 9 | Color: L 172mm - 2020 | HighQ Store | 1
Profile | 2028 T-Slot L-Bracket | 34 | 4 | 5.49 | 21.96 | Color: 10PCS 2028 Silver | HTCC Store | 10
Profile | 2040 T-Slot X Length Profile | 4 | 4 | 15 | 60 | Color: L 420mm - 2040 | HighQ Store | 1
Profile | 2040 T-Slot Y Length Profile | 4 | 4 | 16 | 64 | Color: L 480mm - 2040 | HighQ Store | 1
Profile | 2040 T-Slot Z Height Profile | 4 | 4 | 40 | 160 | Color: L 750mm - 2040 | HighQ Store | 1
Profile | 20x20x1 Aluminum Tube L: 410mm | 1 | 1 | 4.07 | 4.07 | L: 500mm - S: 20x20x1mm | 18th Gw | 1
Profile | 300x300x3mm - PC Sheet | 2 | 1 | 18 | 18 | S: 300x300x3mm2 | Shop110 | 2
Profile | Buildplate Cast AL 5083 8mm | 1 | 1 | 100 | 100 | Source locally or ask MELLOW | Local | 1
Profile | Buildplate Print Surface Sheet | 1 | 1 | 25 | 25 | Size: 350x350mm | 3D Printing MS | 1
Profile | Plate - Aluminum for DIN & SSR | 2 | 2 | 9.72 | 19.44 | Color: 200x200mm - S: 3mm 1pc | 18th Gw | 1
Profile | V2 Insulation Drybox | 1 | 1 | 12 | 12 | 10MM Thermal Insulation | V2 dbx insulation FB_2x | 1
Shaft | 03x25 Bearing Shaft | 2 | 1 | 2.84 | 2.84 | M3x10pcs - 25mm | Victor HW | 10
Shaft | 05x40 Bearing Shaft | 6 | 1 | 7 | 7 | M5x40 (20pcs) | HGKL | 20
Shaft | 05x50 Bearing Shaft | 6 | 1 | 7 | 7 | M5x50 (20pcs) | HGKL | 20
Shaft | 06x30 Bearing Shaft | 4 | 1 | 7 | 7 | M6x30 (20pcs) | HGKL | 20
Shaft | 06x40 Bearing Shaft | 8 | 1 | 7 | 7 | M6x40 (20pcs) | HGKL | 20
Shaft | 08x400 Steel Rod - Door Link | 1 | 1 | 8 | 8 | L: 400 D: 8mm | YUNSHUO | 1
Spring | 07x10 Spring 0.4 WD | 2 | 1 | 12.84 | 12.84 | L: 10mm(10pcs) - WD: 0.4 - OD: 7mm | AZ-hw | 10
Toolpart | Milk White PTFE Tube | 1 | 1 | 5 | 5 | ID: ID 2 x OD 4mm L: 3 meter | Mellow 3D | 1
Toolpart | Brush 40 x12.5 x 9.5mm | 1 | 1 | 3.95 | 3.95 | Nozzle Cleaning Brush | FYSETC | 1
Toolpart | Extruder - BIQU H2 V2X | 1 | 1 | 35.42 | 35.42 | BTT H2 V2X Extruder | BIGTREETECH | 1
Toolpart | Fan CPAP tube for part air | 1 | 1 | 11 | 11 | C: Black Closed - ID 17xAD 21.2 - L:1m | ORIGWOOD | 1
Toolpart | Mothend V2 | 1 | 1 | 48 | 48 | JLC | JLC CNC | 1
Toolpart | NF Crazy-Heater Block Copper | 1 | 1 | 25 | 25 | Color: Copper | Mellow 3D | 1
Toolpart | Phaetus Silicon Carbide Volcano Nozzle | 1 | 1 | 25 | 25 | Size: 0.6MM Volcano | Mellow 3D | 1
Toolpart | V6 Bimetal Heatbreak | 1 | 1 | 10 | 10 | Color: Bi-Metal Short | Lerge | 5
| Price exl Taxes - exl insulation/paneling |  |  |  | 2342.6 | *shipping cost may vary
INDEX

## V2 Frame BOM
Look in the complete parts list for the total number of parts needed
INDEX | Part name | Description | Length | QTY
Support Links: | 2020 T-Slot Profile | X Top Rear | 420 | 1 | DEV TEAM
Buy Me a Coffee | 2020 T-Slot Profile | Z Center Rear | 368 | 1 | Roy Berntsen
By Patreon | 2020 T-Slot Profile | Z Center Rear Top | 172 | 1 | Mark Bridgewater
By PayPal | 2040 T-Slot Profile | X Length Profile | 420 | 4
| 2040 T-Slot Profile | Y Length Profile | 480 | 4
| 2040 T-Slot Profile | Z Height Profile | 750 | 4
| 2028 L-Bracket | Corner Bracket |  | 34
| Joining Plate 90 Deg | Joining plate 90 |  | 2
| M5 Nut Hammer Nut | Fastener |  | 79
| M5 Nut Locknut | Fastener |  | 8
YouTube | M5 WASHER DIN 125 | Fastener |  | 78
| M5x10 BH ISO 7380 | Fastener |  | 81
| M5x25 BH ISO 7380 | Fastener |  | 4
| M6x10 BH ISO 7380 | Fastener |  | 40
Printed Parts Link | V2 Center Z Support Bracket_1x | Print |  | 1
| V2 DoorStop_4x | Print/Buy |  | 4
| V2 Leg Base_4x | Print |  | 4
| V2 Leg Nut_4x | Print |  | 4

## V2 AB Gantry BOM
INDEX | Part name | Description | BOM Quantity
Support Links: | 05x16x5 Bearing 625ZZ |  | 2 | DEV TEAM
Buy Me a Coffee | 06x12x1 Precision Shim |  | 36 | Roy Berntsen
By Patreon | 06x17x6 Bearing F606ZZ |  | 24 | Mark Bridgewater
By PayPal | 06x25 Bearing Shaft |  | 4
| 06x40 Bearing Shaft |  | 8
| 20x20x1 X Axis AL Tube 410 |  | 1
| GT2 Pulley 16T 11mm |  | 2
| GT2 Timing Belt AB |  | 5
| M3 Nut Hammer Nut |  | 52
| M3 Nut Lock Nut DIN 985 |  | 8
YouTube | M3 Washer DIN 125 ISO 7089 |  | 12 | Printed Parts Link
| M3x08 BH ISO 7380 |  | 8 | V2 Drawings
| M3x08 SH DIN 912 ISO 4762 |  | 54
| M3x10 SH DIN 912 ISO 4762 |  | 12
| M3x20 SH DIN 912 ISO 4762 |  | 4
| M5 LOCK NUT |  | 2
| M5 Nut DIN |  | 11
| M5 Nut Hammer Nut |  | 23
| M5 WASHER DIN 125 |  | 6
| M5x10 BH ISO 7380 |  | 31
| M5x25 BH ISO 7380 |  | 5
| M5x30 HEX ISO 4017 DIN 933 |  | 2
| Magnet 06x05 SmCo |  | 2
| MGN12H 400 | Preload - Light | 2
| MGN9H 400 | Preload - Medium | 1
| Nema 17 48 S55 |  | 2
| Nozzle Brush |  | 1
| V2 AB Idler Spacer_4x | Print | 4
| V2 AB Idler Tension Tower A | Print | 2
| V2 AB Idler Tension Tower B | Print | 1
| V2 AB Motor Brace Bearing Buddy_2x | Print | 1
| V2 AB Motor Brace_1x | Printed Parts Link | 1
| V2 AB Motor Bracket_1x | Print | 1
| V2 Idler Bracket Front A_1X | Print | 2
| V2 Idler Bracket Front B_1X | Print | 2
| V2 Idler Bracket Rear AB_2X | Print | 1
| V2 Idler Tension Fork_2x | Print | 1
| V2 Nozzle Brushing Bracket_1x | Print | 1
| V2 Nozzle Brushing Bucket_1x | Print | 1
| V2 Y Carrier A1_1x | Print | 1
| V2 Y Carrier A2_1x | Print | 1
| V2 Y Carrier B1_1x | Print
| V2 Y Carrier B2_1x | Print
| V2 Z Probe Docking Bracket_1x | Print | 1
| V2 Z Probe Docking_1x | Print | 1
Look in the complete parts list for the total number of parts needed

## V2 Toolhead BOM
INDEX | Part name | Description | BOM Quantity
Support Links: | CPAP Tube HT |  | 1 | DEV TEAM
Buy Me a Coffee | Extruder - BIQU H2 V2X |  | 1 | Roy Berntsen
By Patreon | Extruder radiator 30x30x9.5 |  | 1 | Mark Bridgewater
By PayPal | Fan CPAP Blower Robo | Fan blower | 1
| Fan ROBO 12V 4010 fan | Fan axial | 1
| Fan CPAP Tube | Fan blower tube | 1
| M3 Nut DIN 934 |  | 8
| M3 Washer DIN 125 |  | 13
| M3x05 Set Screw DIN 913 |  | 7
| M3x08 FH DIN 7991 |  | 6
YouTube | M3x08 SH DIN 912 |  | 2
| M3x10 SH DIN 912 |  | 2
| M3x12 SH DIN 912 |  | 10
| M3x25 Bearing shaft |  | 1
| M4 NUT DIN 934 v3 |  | 1
| M4 WASHER v1 |  | 1
| M4x35 HEX DIN 933 v2 |  | 1
| Magnet 06x05 SamCo HT |  | 4
| Ø7x10 Spring 0.4 WD |  | 1
| V2 CPAP ROBO Fan Buddy_1x |  | 1
| V2 FlintZone Probe_1x |  | 1
| V2 FlintZone_1x |  | 1
| V2 Part Fan CPAP Chimney_1x |  | 1
| V2 Part Fan Duct_1x |  | 1
| V2 Tool Carrier_1x |  | 1
| V2 Tool Head Cable Chimney_1x |  | 1
| V2 Tool Head Cable Clip_2x |  | 2
| V2 Tool Plate _1x |  | 1
| V2 Tool Plate Cable Channel_1x |  | 1
| V2 Toolhead Cover_1x |  | 1
MOTHEND HOTEND BOM
| Part name | Description | BOM Quantity
| Heater Cartridge |  | 1
| M3x03 Set Screw DIN 913 |  | 2
| M5-6OD Elbow Fitting |  | 2
| Mothblock V2 |  | 1
| Mothend Ball plug Ø4.5 |  | 1
| NF crazy Screw Kit |  | 1
| NF crazy Tubes Kit |  | 1
| NF-Crazy Volcano heat block |  | 1
| PT 1000 - 1.3M |  | 1
| V6 Bimetal Heatbreak |  | 1
| Volcano Nozzle V6 Hardened |  | 1

## V2 Z System BOM
INDEX | Part name | Description | BOM Quantity
Support Links: | 03x25 Bearing shaft | tool sensor | 1 | DEV TEAM
Buy Me a Coffee | 05x08x1 Precision Shim | bearings | 12 | Roy Berntsen
By Patreon | 05x16x05 625-2ZZ Bearing | idlers & gears | 12 | Mark Bridgewater
By PayPal | 05x40 Bearing Shaft | idlers | 3
| 05x50 Bearing Shaft | idlers | 6
| Buildplate Cast AL 5083 8mm | 350x350x8 | 1
| Buildplate Print Plate | Spring steel | 1
| Buildplate Sheet Magnet | 15x3 SmCo | 36
| GT2 EPDM 10mm +135℃ |  | 1
| GT2 Gears 20T(5mm)-80T(5mm) - W: 6-200 |  | 3
YouTube | GT2 Pulley 16T 7mm |  | 3
| GT2 Pulley 20T 11mm |  | 6
| GT2 Timing Belt Z | 9/10 mm | 5
| Heater Pad - 300x300 750w |  | 1
| M3 Nut DIN 934 |  | 3
| M3 Nut Hammer Nut |  | 42
| M3 Washer DIN 433 |  | 35
| M3x08 SH DIN 912 |  | 57
| M3x10 SH DIN 912 |  | 13
| M3x12 SH DIN 912 |  | 2
| M3x20 SH DIN 912 |  | 7
| M4 D5 L55 Shoulder Screw |  | 3
| M4 LOCK NUT |  | 3
| M4 Ø10 Ball tapped |  | 3
| M4x25 FH DIN 7991 |  | 3
| M4x25 HEX DIN 933 |  | 1
| M5 LOCK NUT |  | 3
| M5 Nut Hammer Nut |  | 17
| M5 WASHER DIN 125 |  | 6
| M5x10 BH ISO 7380 |  | 14
| M5x25 BH ISO 7380 |  | 3
| M5x30 HEX DIN 933 ISO 4017 |  | 3
| MGN12H 350 Linear Rail |  | 3
| Nema 17 40mm |  | 3
| Ø7x10 spring |  | 1
| V2 Bed Strain Relief | print | 1
| V2 Gearbox Cover A_1x | print | 1
| V2 Gearbox Cover B_1x | print | 1
| V2 Gearbox Cover C_1x | print | 1
| V2 Tool Sensor Buddy_1x | print | 1
| V2 Tool Sensor Probe_1x | print | 1
| V2 Z Belt Clamp AB_2x | print | 2
| V2 Z Belt Clamp C_1x | print | 1
| V2 Z Carrier A_1x | print | 1
| V2 Z Carrier B_1x | print | 1
| V2 Z Carrier C_1x | print | 1
| V2 Z Gearbox Bracket A_1x | print | 1
| V2 Z Gearbox Bracket B_1x | print | 1
| V2 Z Gearbox Bracket C_1x | print | 1
| V2 Z Gearbox Dust Cover_3x | print
| V2 Z Idler Pulley Fork_3x | print | 3
| V2 Z Idler Tower A_1x | print | 1
| V2 Z Idler Tower B_1x | print | 1
| V2 Z Idler Tower C_1x | print | 1

## V2 Electronics BOM
INDEX | Part name | Description | BOM Quantity
Support Links: | Cable 2:1 Heat Shrink Tube | 3mm | 1 | DEV TEAM
Buy Me a Coffee | Cable 2:1 Heat Shrink Tube | 4mm | 1 | Roy Berntsen
By Patreon | Cable 2:1 Heat Shrink Tube | 8mm | 1 | Mark Bridgewater
By PayPal | Cable Black | AWG 20 | 2
| Cable Black | AWG 24 | 5
| Cable Black | AWG 18 | 2
| Cable Black | AWG 14 | 2
| Cable Blue | AWG 20 | 2
| Cable Blue | AWG 24 | 2
| Cable Connector JST PH 2-Pin | LLL Buffer | 2
YouTube | Cable Connector JST PH 4-Pin | ROBO Fan | 1
| Cable Connector JST PH 6-Pin | Extruder motor | 1
| Cable Connector JST XH 3-Pin | LLL Buffer | 1
| Cable Connector JST XH 4-Pin | LLL Buffer | 1
| Cable Green | AWG 20 | 2
| Cable Green | AWG 24 | 2
| Cable mains PVC Brown | 1.5mm^2 | 3
| Cable mains PVC green/yellow | 1.5mm^2 | 3
| Cable mains PVC RED | 1.5mm^2 | 3
| Cable PET Braid sleeve | Cable Loom | 5
| Cable Red | AWG 18 | 2
| Cable Red | AWG 20 | 2
| Cable Red | AWG 24 | 5
| Cable Red | AWG 14 | 2
| Cable White | AWG 16 | 5
| Cable White | AWG 24 | 5
| Control Board Super8/Duet 3 6hc | Motherboard | 1
| DC 5.5mmx2.1mm Power Jack 1M 22AWG | Esp32 Shield | 1
| DIN Rail + terminal block kit UK2.5 |  | 1
| Fan 4010 24V | MB/Robo Fan | 2
| Fan 6025 12V | Drybox | 1
| Grommets 12 mm |  | 6
| GX20 flange mount & Plug 10pin |  | 2
| GX20 flange mount & Plug 6pin |  | 1
| HDC-HE-10core HD connector female | Bed connections | 1
| HDC-HE-10core HD connector male | Bed connections | 1
| HDC-HE-6core HD connector female |  | 2
| HDC-HE-6core HD connector male |  | 2
| LED Lighting - 24v led strip 5M | Chamber | 1
| M3 Washer DIN 125 |  | 9
| M3x08 SH DIN 912 |  | 6
| M3x10 SH DIN 912 |  | 3
| M4 NUT DIN 934 |  | 6
| M4 WASHER |  | 13
| M4x14 SH DIN 912 |  | 7
| M5 Nut DIN 934 |  | 3
| M5 Nut Hammer Nut |  | 16
| M5 WASHER DIN 125 |  | 17
| M5x10 BH ISO 7380 |  | 19
| Power Fuse holder 15A + 10A fuse | Power Main | 1
| Power Rocker switch AC 15A | Power Main | 1
| Power IEC extension lead | Power Drybox | 1
| Power Switch | Power Main | 1
| PSU 12V DC 75W meanwell | Power 12V | 1
| PSU 24V DC 350W meanwell | Power 24V | 1
| Resistor 10K | ROBO Fan | 1
| Resistor 4.7K | CPAP Temp | 1
| Solid State Relay | PWM Heaters | 3
| V2 Chamber Heater Buddy_1x | Print | 1
| V2 Chamber Heater Guard_1x | Print | 1
| V2 Duet MB Buddy_1x | Print | 1
| V2 GX20 Buddy_1x | Print | 1
| V2 GX20 Cover_1x | Print | 1
| V2 HDC Buddy_1x | Print | 1
| V2 HDC Cover 10P_1x | Print | 1
| V2 HDC Cover 6P_2x | Print | 2
| V2 MB BackPack_1x | Print | 1
| V2 Plate_2x - Aluminium for DIN/SSR | 180x150x3mm | 2
| V2 PSU LRS-240 Buddy_1x | Print | 1
| V2 PSU LRS-75 Buddy_1x | Print | 1

## V2 Chamber Heater BOM
INDEX | Part name | Description | BOM Quantity
Support Links: | PTC 750W 220 |  | 1 | DEV TEAM
Buy Me a Coffee | Fan 92x384 |  | 1 | Roy Berntsen
By Patreon | M3x10 SH DIN 9128 |  | 2 | Mark Bridgewater
By PayPal | M4 NUT DIN 9346 |  | 4
| M4x14 SH DIN 9127 |  | 8
| M5x10 BH ISO 7380 |  | 4
| M5 Nut Hammer Nut |  | 4
| PTC Heater Grill Guard | Print | 1
| V2 PTC Heater Budd | print | 1
YouTube

## V2 Liquid Cooling BOM
INDEX | Part name | Description | BOM Quantity
Support Links: | LC - 1/4" Barb - 4mm |  | 6 | DEV TEAM
Buy Me a Coffee | LC - Flowmeter |  | 1 | Roy Berntsen
By Patreon | LC - Pump P67D 12VDC |  | 1 | Mark Bridgewater
By PayPal | LC - Radiator 120mm |  | 1
| LC - Radiator Fan - 120mm |  | 1
| LC - Tubing 4x6mm IDxOD |  | 5
| M3 Nut DIN 934 |  | 4
| M3 Washer DIN 125 |  | 12
| M3x08 SH DIN 912 |  | 4
| M3x12 SH DIN 912 |  | 4
YouTube | M5 Nut Hammer Nut |  | 3
| M5x10 BH ISO 7380 |  | 7
| V2 LC Flowmeter Buddy_1x |  | 1
| V2 Pump Bracket A_1x |  | 1
| V2 Pump bracket B_1x |  | 1
| V2 Radiator Bracket_2x |  | 1

## V2 Drybox BOM
INDEX | Part name | Description | BOM Quantity
Support Links: | 05x08x1 Precision Shim | HW | 6 | DEV TEAM
Buy Me a Coffee | 05x10 D5 Shaft Collar DIN 705 | HW | 1 | Roy Berntsen
By Patreon | 05x16x5 Bearing 625ZZ | HW | 4 | Mark Bridgewater
By PayPal | 05x40 Bearing Shaft | HW | 3
| 07x10 Spring 0.4 WD | HW | 1
| DBX Drawer Slides 11435A14 | HW | 2
| DHT 22/BME 280 temp/humid sensor | Electronics | 1
| ESP32 + Expansion Board | Electronics | 1
| Load Cell 5kg | Electronics | 1
| Loadcell amplifier HX711 | Electronics | 1
YouTube | M3 Nut DIN 934 | HW | 5
| M3 Washer DIN 125 | HW | 10
| M3x08 BH ISO 7380 | HW | 5
| M3x10 SH DIN 912 ISO 4762 | HW | 5
| M4 NUT | HW | 2
| M4 WASHER DIN 125 iso 7089 | HW | 7
| M4x14 SH DIN 912 ISO 4762 | HW | 3
| M4x35 HEX DIN 933 ISO 4017 | HW | 2
| M4x55 D5 Shoulder Screw | HW | 1
| M5 Nut DIN 934 | HW | 2
| M5 WASHER DIN 125 | HW | 4
| M5x25 BH DIN 7380 | HW | 2
| PTC 300W Heater w/fan | Electronics | 1 |  | neeed to check fan voltage
| Thermal Fuse 95C | Buy | 1
| V2 Carousel Bearing Plate_1x | Print | 1
| V2 Carousel Inner ring_1x | Print | 2
| V2 Carousel Loadcell Spacer | Print | 1
| V2 Carousel Outer Ring_1x | Print | 1
| V2 Carousel Spool adapter 54mm | Print | 1
| V2 Carousel Unspool_ring_1x | Print | 1
| V2 dbx Aligning Spacer_2 | Print | 2
| V2 dbx Draw Brackets_4x | Print | 4
| V2 dbx Draw Front Panel | Buy | 1
| V2 dbx draw handle_1x | Print | 1
| V2 dbx insulation FB_2x | Buy | 2
| V2 dbx insulation side_2x | Buy | 2
| V2 dbx insulation TB_2x | Buy | 2
| V2 dbx Panel FB_2x | Buy | 2
| V2 dbx Panel Side_2x | Buy | 2
| V2 dbx Panel TB_2x | Buy | 2
| V2 dbx PTC heater buddy_1x | Print | 1
| V2 desiccant Buddy_1x | Print | 1
| V2 desiccant container_1x | Print | 1
| V2 desiccant Knob_1x | Print | 1
| V2 desiccant Lid_1x | Print | 1
| V2 Esp 32 dev board Holder_1x | Print | 1
| V2 Back pack buddy | Print | 1
M4 Flat head x?
M4 Nut
M4 Washer DIN 125
IEC connector
GX20 10pin
| V2 HX 711 board Holder_1x | Print | 1

## V2 Enclosure BOM
INDEX | Part name | Description | BOM Quantity
Support Links: | 05x08x1 Precision Shim |  | 12 | DEV TEAM
Buy Me a Coffee | 05x16x5 Bearing 625ZZ |  | 13 | Roy Berntsen
By Patreon | 08x12x1 Precision Shim |  | 2 | Mark Bridgewater
By PayPal | 08x16x5 Bearing 688ZZ |  | 2
| 08x400 Doorlink Steel Rod |  | 1
| 15x15 AL Tube L: 230mm |  | 4
| 20x03 Magnet Keepers |  | 6
| 20x06 Magnet 10kg |  | 6
| 300x300x3mm - PC Sheet | 286x286x3 | 2
| Buffer - LLL Plus Filament Buffer |  | 1
| Chamber Fan | 92x92x38 120CFM | 1
YouTube | Chamber Heater | 750W PTC 220V | 1
| GX20 flange mount & Plug 10pin |  | 1
| GX20 flange mount & Plug 6pin |  | 1
| M3 Nut DIN 934 |  | 28
| M3 Washer DIN 125 |  | 26
| M3x05 Set Screw DIN 913 |  | 4
| M3x08 SH DIN 912 |  | 6
| M3x10 SH DIN 912 |  | 16
| M3x20 SH DIN 912 |  | 4
| M4 LOCK NUT |  | 12
| M4 NUT DIN 934 |  | 6
| M4 WASHER DIN 125 |  | 10
| M4x12 FH DIN 7991 |  | 4
| M4x16 D5 Shoulder Screw |  | 6
| M4x25 FH DIN 7991 |  | 4
| M4x35 HEX DIN 933 |  | 2
| M4x50 FH DIN 7991 |  | 4
| M5 Lock Nut |  | 1
| M5 Nut DIN 934 |  | 16
| M5 Nut Hammer Nut |  | 54
| M5 WASHER DIN 125 |  | 80
| M5x10 BH ISO 7380 |  | 14
| M5x40 HEX DIN 931 |  | 44
| M5x55 HEX DIN 931 ISO 4014 |  | 17
| V2 AB Motor Pocket Cover_1x | Printed | 1
| V2 BackPack_1x | Printed | 1
| V2 Base Plate_1x | MDF Base Plate 10 mm | 1
| V2 Cable Gland Nut_1x | Printed | 1
| V2 Cable Gland Tube_1x | Printed | 1
| V2 Chamber Heater Buddy_1x | Printed | 1
| V2 Chamber Heater Guard_1x | Printed | 1
| V2 Door Arm Hand AB_4x | Printed | 4
| V2 Door Arm Lower Elbow AB_2x | Printed | 2
| V2 Door Arm Upper Elbow A_1x | Printed | 1
| V2 Door Arm Upper Elbow B_1x | Printed | 1
| V2 Door Magnet Bracket Lower_2x | Printed | 2
| V2 Doorhinge Side Bracket A_1x | Printed | 1
| V2 Doorhinge Side Bracket B_1x | Printed | 1
| V2 Doorhinge Upper Bracket A_1x | Printed | 1
| V2 Doorhinge Upper Bracket B_1x | Printed | 1
| V2 Front Door Bracket A_1x | Printed | 1
| V2 Front Door Bracket B_1x | Printed | 1
| V2 Front Door Handle A_1x | Printed | 1
| V2 Front Door Handle B_1x | Printed | 1
| V2 GX20 Bracket_1x | Printed | 1
| V2 GX20 Cover_1x | Printed | 1
| V2 Insulation Base | PIR 30mm | 1
| V2 Insulation Door | PIR 30mm | 1
| V2 Insulation Rear | PIR 30mm | 1
| V2 Insulation Side A | PIR 30mm | 1
| V2 Insulation Side B | PIR 30mm | 1
| V2 Insulation Top | PIR 30mm | 1
| V2 Panel Door Front | ACM | 1
| V2 Panel Door Side | ACM | 2
| V2 Panel Door Top | ACM | 1
| V2 Panel Rear Lower | ACM | 1
| V2 Panel Rear Upper | ACM | 1
| V2 Panel Side A Lower | ACM | 1
| V2 Panel Side A Upper | ACM | 1
| V2 Panel Side B Lower | ACM | 1
| V2 Panel Side B Upper | ACM | 1
| V2 Panel Spacer_6x | Printed | 6
| V2 Panel Top | ACM | 1
| V2 PTFE Gland | Printed | 1
| V2 PTFE Gland Nut | Printed | 1
| V2 ROBO Buddy_1x | Printed | 1
| V2 ROBO CPAP Adapter Tube_1x | Printed | 1
| V2 ROBO CPAP Adapter_1x | Printed | 1
| V2 ROBO Gland_1x | Printed | 1
| V2 Swivel Cap_1x | Printed | 1
| V2 Swivel Gland_1x | Printed | 1
| V2 Swivel Top_1x | Printed | 1
| V2 Window Frame Inner_2x | Printed | 2
| V2 Window Frame Outer_1x | Printed | 1
INDEX
Power Fuse holder 15A

## V2 Printed Parts
System | Filament Type | Part | Weight | QTY | Weight Tot | Cost/part | Time/item | Time Total | Material | Cost/Kg | Density | Speed in mm3/s
V2 AB Gantry | HT | V2 AB Brace_1x | 98 | 1 | 98 | 12.74 |  | 0:00 | Add your price | 130 | 1.3
V2 AB Gantry | HT | V2 AB Idler Spacer_4x | 10 | 4 | 40 | 5.2 | 0:20 | 1:20 | PC PBT CF | 130 | 1.3 | 8
V2 AB Gantry | HT | V2 AB Idler Tension Tower A | 49 | 1 | 49 | 6.37 |  | 0:00 | PPS CF | 155 | 1.3 | 8
V2 AB Gantry | HT | V2 AB Idler Tension Tower B | 47 | 1 | 47 | 6.11 |  | 0:00
V2 AB Gantry | HT | V2 AB Motor Bearing Buddy_2x | 11 | 2 | 22 | 2.86 |  | 0:00
V2 AB Gantry | HT | V2 AB Motor Bracket | 200 | 1 | 200 | 26 | 7:00 | 7:00
V2 AB Gantry | HT | V2 FlintZone Dock Bracket_1x | 28 | 1 | 28 | 3.64 |  | 0:00 | Print Settings
V2 AB Gantry | HT | V2 FlintZone Dock_1x | 15 | 1 | 15 | 1.95 |  | 0:00 | Shell in mm | 3 | 3
V2 AB Gantry | HT | V2 Idler Bracket Front A_1X | 42 | 1 | 42 | 5.46 | 1:00 | 1:00 | Layer height | 0.25 | 0.2
V2 AB Gantry | HT | V2 Idler Bracket Front B_1X | 30 | 1 | 30 | 3.9 | 1:00 | 1:00 | Bottom Layers | 12 | 15
V2 AB Gantry | HT | V2 Idler Bracket Rear AB_2X |  | 2 | 0 | 0 |  | 0:00 | Top Layers | 12 | 15
V2 AB Gantry | HT | V2 Idler Tension Fork_2x |  | 2 | 0 | 0 |  | 0:00 | Nozzle Size | 0.6 | 0.4 | (select)
V2 AB Gantry | HT | V2 Nozzle Brushing Bracket_1x |  | 1 | 0 | 0 | 1:00 | 1:00 | Perimiters | 5 | 7.5
V2 AB Gantry | HT | V2 Nozzle Brushing Bucket_1x |  | 1 | 0 | 0 | 0:30 | 0:30 | Infill % | 20% | 20%
V2 AB Gantry | HT | V2 Y Carrier A_1x | 45 | 1 | 45 | 5.85 | 2:30 | 2:30 | Infill Type | Grid | Grid
V2 AB Gantry | HT | V2 Y Carrier B_1x |  | 1 | 0 | 0 | 2:30 | 2:30
V2 Drybox | HT | V2 Carousel Bearing Plate_1x |  | 1 | 0 | 0 |  | 0:00
V2 Drybox | HT | V2 Carousel Inner ring_1x |  | 1 | 0 | 0 |  | 0:00 | INDEX
V2 Drybox | HT | V2 Carousel Loadcell Spacer |  | 1 | 0 | 0 |  | 0:00
V2 Drybox | HT | V2 Carousel Outer Ring_1x |  | 1 | 0 | 0 |  | 0:00
V2 Drybox | HT | V2 Carousel Spool adapter 54mm |  | 1 | 0 | 0 |  | 0:00
V2 Drybox | HT | V2 Carousel unspool_ring_1x |  | 1 | 0 | 0 |  | 0:00 | HT = Filament with a HDT > than 130C
V2 Drybox | MT | V2 dbx Aligning Spacer_2 |  | 2 | 0 | 0 |  | 0:00 | MT = filament with a HDT > 70C
V2 Drybox | MT | V2 dbx Draw Brackets_4x |  | 4 | 0 | 0 |  | 0:00
V2 Drybox | MT | V2 dbx draw handle_1x |  | 1 | 0 | 0 |  | 0:00 | Recommended filaments: | Type | HDT
V2 Drybox | HT | V2 dbx PTC heater buddy_1x |  | 1 | 0 | 0 |  | 0:00 | PC PBT CF/GF | HT | 150
V2 Drybox | HT | V2 desiccant Buddy_1x |  | 1 | 0 | 0 |  | 0:00 | PPS CF | HT | 200
V2 Drybox | HT | V2 desiccant container_1x |  | 1 | 0 | 0 |  | 0:00 | CPE | MT | 90
V2 Drybox | HT | V2 desiccant Knob_1x |  | 1 | 0 | 0 |  | 0:00 | ASA/ABS | MT | 90
V2 Drybox | HT | V2 desiccant Lid_1x |  | 1 | 0 | 0 |  | 0:00
V2 Drybox | MT | V2 Esp 32 dev board Holder_1x |  | 1 | 0 | 0 |  | 0:00
V2 Drybox | MT | V2 HX 711 board Holder_1x |  | 1 | 0 | 0 |  | 0:00
V2 ELECTRONIC PARTS | MT | V2 GX20 Bracket_1x |  | 1 | 0 | 0 |  | 0:00
V2 ELECTRONIC PARTS | MT | V2 GX20 Cover_1x |  | 1 | 0 | 0 |  | 0:00
V2 ELECTRONIC PARTS | MT | V2 LRS-360 Buddy_1x.stl | 46 | 1 | 46 | 5.98 |  | 0:00
V2 ELECTRONIC PARTS | MT | V2 LRS-75 Buddy_1x.stl | 20 | 1 | 20 | 2.6 |  | 0:00
V2 ELECTRONIC PARTS | HT | V2 HDC Buddy_1x.stl |  |  | 0 | 0 |  | 0:00
V2 Enclosure | MT | V2 AB Motor Pocket Cover_1x |  | 1 | 0 | 0 |  | 0:00
V2 Enclosure | HT | V2 Cable Gland Nut_1x |  | 1 | 0 | 0 |  | 0:00
V2 Enclosure | HT | V2 Cable Gland Tube_1x |  | 1 | 0 | 0 |  | 0:00
V2 Enclosure | HT | V2 Chamber Heater Buddy_1x |  | 1 | 0 | 0 |  | 0:00
V2 Enclosure | HT | V2 Door Arm Hand AB_4x |  | 4 | 0 | 0 |  | 0:00
V2 Enclosure | HT | V2 Door Arm Lower Elbow AB_2x |  | 2 | 0 | 0 |  | 0:00
V2 Enclosure | HT | V2 Door Arm Upper Elbow A_1x |  | 1 | 0 | 0 |  | 0:00
V2 Enclosure | HT | V2 Door Arm Upper Elbow B_1x |  | 1 | 0 | 0 |  | 0:00
V2 Enclosure | HT | V2 Door Magnet Bracket Lower_2x |  | 2 | 0 | 0 |  | 0:00
V2 Enclosure | HT | V2 Doorhinge Side Bracket A_1x |  | 1 | 0 | 0 |  | 0:00
V2 Enclosure | HT | V2 Doorhinge Side Bracket B_1x |  | 1 | 0 | 0 |  | 0:00
V2 Enclosure | HT | V2 Doorhinge Upper Bracket A_1x |  | 1 | 0 | 0 |  | 0:00
V2 Enclosure | HT | V2 Doorhinge Upper Bracket B_1x |  | 1 | 0 | 0 |  | 0:00
V2 Enclosure | HT | V2 Front Door Bracket A_1x |  | 1 | 0 | 0 |  | 0:00
V2 Enclosure | HT | V2 Front Door Bracket B_1x |  | 1 | 0 | 0 |  | 0:00
V2 Enclosure | HT | V2 Front Door Handle A_1x |  | 1 | 0 | 0 |  | 0:00
V2 Enclosure | HT | V2 Front Door Handle B_1x |  | 1 | 0 | 0 |  | 0:00
V2 Enclosure | MT | V2 Panel Spacer_6x |  | 6 | 0 | 0 |  | 0:00
V2 Enclosure | HT | V2 PTFE Gland |  | 1 | 0 | 0 |  | 0:00
V2 Enclosure | HT | V2 PTFE Gland Nut |  | 1 | 0 | 0 |  | 0:00
V2 Enclosure | HT | V2 Window Frame Inner_2x |  | 2 | 0 | 0 |  | 0:00
V2 Enclosure | HT | V2 Window Frame Outer_1x |  | 1 | 0 | 0 |  | 0:00
V2 Frame | HT | V2 Center Z Support Bracket_1x | 17 | 1 | 17 | 2.21 | 0:25 | 0:25
V2 Frame | HT | V2 DoorStop_4x |  | 4 | 0 | 0 |  | 0:00
V2 Frame | MT | V2 Leg Base_4x | 6 | 4 | 24 | 3.12 |  | 0:00
V2 Frame | MT | V2 Leg Nut_4x | 9 | 4 | 36 | 4.68 |  | 0:00
V2 Plumbing | MT | V2 LC Flowmeter Buddy_1x |  | 1 | 0 | 0 |  | 0:00
V2 Plumbing | MT | V2 Pump Bracket A_1x |  | 1 | 0 | 0 |  | 0:00
V2 Plumbing | MT | V2 Pump bracket B_1x |  | 1 | 0 | 0 |  | 0:00
V2 Plumbing | MT | V2 Radiator Bracket_1x |  | 1 | 0 | 0 |  | 0:00
V2 Toolhead | HT | V2 CPAP Fan Buddy_1x |  | 1 | 0 | 0 |  | 0:00
V2 Toolhead | HT | V2 Extruder cable buddy_1x |  | 1 | 0 | 0 | 0:16 | 0:16
V2 Toolhead | HT | V2 FlintZone Probe_1x | 2 | 1 | 2 | 0.26 |  | 0:00
V2 Toolhead | HT | V2 FlintZone_1x | 9 | 1 | 9 | 1.17 |  | 0:00
V2 Toolhead | HT | V2 Part Fan CPAP Chimney_1x |  | 1 | 0 | 0 |  | 0:00
V2 Toolhead | HT | V2 Part Fan Duct_1x |  | 1 | 0 | 0 |  | 0:00
V2 Toolhead | HT | V2 Tool Plate _1x | 40 | 1 | 40 | 5.2 | 2:00 | 2:00
V2 Toolhead | HT | V2 Tool Carrier_1x | 40 | 1 | 40 | 5.2 | 2:00 | 2:00
V2 Toolhead | HT | V2 Toolhead Cover_1x | 45 | 1 | 45 | 5.85 | 14:34 | 14:34
V2 Tools | MT | V2 Blind Joint Drilling Jig_1x | 23 | 1 | 23 | 2.99 | 0:58 | 0:58
V2 Z System | MT | V2 Gearbox Cover A_1x | 47 | 1 | 47 | 6.11 |  | 0:00
V2 Z System | MT | V2 Gearbox Cover B_1x | 47 | 1 | 47 | 6.11 |  | 0:00
V2 Z System | MT | V2 Gearbox Cover C_1x | 47 | 1 | 47 | 6.11 |  | 0:00
V2 Z System | HT | V2 Z AB Belt Clamp_2x |  | 2 | 0 | 0 |  | 0:00
V2 Z System | HT | V2 Z C Belt Clamp_1x |  | 1 | 0 | 0 |  | 0:00
V2 Z System | HT | V2 Z Carrier Front A_1x |  | 1 | 0 | 0 |  | 0:00
V2 Z System | HT | V2 Z Carrier Front B_1x |  | 1 | 0 | 0 |  | 0:00
V2 Z System | HT | V2 Z Carrier Rear_1x |  | 1 | 0 | 0 |  | 0:00
V2 Z System | MT | V2 Z Gearbox Bracket A_1x | 42 | 1 | 42 | 5.46 |  | 0:00
V2 Z System | MT | V2 Z Gearbox Bracket B_1x | 42 | 1 | 42 | 5.46 |  | 0:00
V2 Z System | MT | V2 Z Gearbox Bracket C_1x | 42 | 1 | 42 | 5.46 |  | 0:00
V2 Z System | HT | V2 Z Idler Pulley Fork_3x |  | 3 | 0 | 0 |  | 0:00
V2 Z System | HT | V2 Z Idler Tower A_1x |  | 1 | 0 | 0 |  | 0:00
V2 Z System | HT | V2 Z Idler Tower B_1x |  | 1 | 0 | 0 |  | 0:00
V2 Z System | HT | V2 Z Idler Tower C_1x |  | 1 | 0 | 0 |  | 0:00
| HT | V2 Tool Sensor Housing | 21 |  | 0 | 0 |  | 0:00
| HT | V2 Tool sensor Probe | 2 |  | 0 | 0 |  | 0:00
|  |  |  | 124 | 1185g | 154.05 | 36:03 | 37:03

## Duet 3 6HC Configuration
CODE | COMMENT | INDEX
General preferences
G90 | send absolute coordinates...
M83 | ...but relative extruder moves
M550 P"V2-100" | set printer name
M669 K1 | select CoreXY mode
Network
M552 S1 | P192.168.101.183 S1 enable network and acquire dynamic address via DHCP
M586 P0 S1 | enable HTTP
M586 P1 S0 | disable FTP
M586 P2 S0 | disable Telnet
Drives
M569 P0.0 S0 | physical drive 0.0 goes backwards
M569 P0.1 S0 | physical drive 0.1 goes backwards
M569 P0.2 S1 | Extruder physical drive 0.2 goes forwards
M569 P0.3 S0 | Z1 physical drive 0.3 goes backwards
M569 P0.4 S1 | Z2 physical drive 0.3 goes forwards
M569 P0.5 S0 | Z3 physical drive 0.3 goes backwards
M584 X0.0 Y0.1 E0.2 Z0.3:0.4:0.5 | set drive mapping
M350 Z16 E16 I0 | configure microstepping on ZE without interpolation
M350 X16 Y16 I1 | configure microstepping on XY with interpolation
M92 X100.00 Y100.00 Z400.00 E932.00 | set steps per mm
M566 X600.00 Y600.00 Z600.00 E600.00 | set maximum instantaneous speed changes (mm/min)
M203 X90000.00 Y90000.00 Z1500.00 E9000.00 | set maximum speeds (mm/min)
M201 X10000.00 Y10000.00 Z600.00 E10000.00 | set accelerations (mm/s^2)
M906 X1700 Y1700 E800 I30 | set motor currents (mA) for XYE and motor idle factor in per cent
M906 Z800 I70 | set motor currents (mA) for Z and motor idle factor in per cent
M84 S30 | Set idle timeout
Axis Limits
M208 X0 Y-40 Z-5 S1 | set axis minima
M208 X320 Y300 Z275 S0 | set axis maxima
Endstops
M574 X1 S3 | configure sensorless endstop for low end on X
M574 Y2 S3 | configure sensorless endstop for high end on Y
M574 Z1 S2 | configure Z-probe endstop for low end on Z
3Z
M671 X-10:320:155 Y-10:-10:320 S10 | leadscrews at front left, rear middle and front right
Sensorless config
M915 P0:1 S3 F0 R0
M915 P0.3:0.4:0.5 S4 F0 R0
Z-Probe
M558 K0 P5 C"^io3.in" H10 F1200:300 T18000 A10 S0.03 | set FZ probe type to switch and the dive height + speeds
M558 K1 P8 C"^io4.in" H10 F1200:300 T18000 A10 S0.03 | set Nozzle probe type to switch and the dive height + speeds
Configure filament runout sensor
M591 P1 C"io8.in" S1 D0 | filament monitor connected
G31 K0 P500 X0 Y-20 Z0 | set Z probe trigger value, offset and trigger height
G31 K1 P500 X0 Y0 Z0 | set Z probe trigger value, offset and trigger height
M557 X10:310 Y0:300 S60:60 | define mesh grid
_______________________________________________________________________________________________________
Heaters
bed
M308 S0 P"temp3" Y"thermistor" T100000 B4138 A"Bed T°C" | configure sensor 0 as thermistor on pin temp0
M950 H0 C"out9" T0 | create bed heater output on out3 and map it to sensor 0
M140 H0 | map heated bed to heater 0
M143 H0 S135 | set temperature limit for heater 0 to 130C
M307 H0 R1.177 K0.810:0.000 D4.88 E1.35 S1 B0 | PID tunig parameters
hotend
M308 S1 P"temp0" Y"pt1000" A"Hotend T°C" | configure sensor 1 as PT1000 on pin temp1
M950 H1 C"out1" T1 | create nozzle heater output on out1 and map it to sensor 1
M143 H1 S450 | set temperature limit for heater 1 to 300C
M307 H1 R2.651 K0.222:0.000 D5.73 E1.35 S1.00 B0 V23.2 | PID parameters
Chamber
M308 S2 P"temp2" Y"thermistor" T100000 B4138 A"Chamber T°C" | configure sensor 4 as thermistor
M950 H2 C"out8" T2 | create chamber heater output and map it to sensor 2
M307 H2 R0.3 K0.25:0.000 D11 E1.35 S1.00 B1 | PID numbers by M303
M570 H2 P60 T15 R5 | Increase fault delay to 30s, decrease temperature fault to 10c
M141 H2 P0 | map chamber to heater 2
M143 H2 S125 | set temperature limit for heater 2 to 120C
drybox
M308 S3 P"io6.out" Y"dht22" A"dbx Temp[C]"
M308 S4 P"S3.1" Y"dhthumidity" A"drybox Hum[%]" | DHT Sensor on IO4 on Duet 3 6hc
M950 H3 C"out7" T3 | create chamber heater output and map it to sensor 2
M141 H3 P1 | map chamber to heater 2
M143 H3 S80 | set temperature limit for heater 2 to 80C
M307 H3 B1 S1 | Bang bang
Extruder Motor Temp
M308 S5 P"temp1" Y"thermistor" T100000 B4138 A"Extruder T°C" | configure sensor 3 as thermistor
M308 S6 A"CPAP" P"io5.in" Y"thermistor" T100000 B3950 R3950 | ; CPAP tube air temp
Fans & Pumps
Activate 12V
M950 F6 C"out0"
M106 P6 S1 C"12V OUT"
M42 P0 S1 C"12V OUT"
CPAP Part Fan
M950 F0 C"io4.out" Q2000 | TOOL FAN create fan 0 on pin out4 and set its frequency
M106 P0 S0 H-1 C"CPAP Fan" B1 L0.1 X0.6 | set fan 0 value. Thermostatic control is turned off
Chamber Fan
M950 F1 C"!out6" Q25000 | CHAMBER FAN create fan 2 on pin out6 and set its frequency
M106 P1 S0 H-1 C"Chamber Fan" | set fan 2 value. Thermostatic control is turned off
Drybox Fan
M950 F2 C"out3" Q25000 | Drybox FAN create fan 2 on pin out6 and set its frequency
M106 P2 S0 H-1 C"Drybox Fan" | set fan 2 value. Thermostatic control is turned off
Water Pump
4-wire PWM fan and tacho
M950 F3 C"!out4+out4.tach" Q250 | Fan 1 uses out5, but we are using a PWM fan so the output needs to be inverted, and using out5.tach as a tacho input
M106 P3 S1 H1 T50 C"Water Pump" | set fan 1 value. Thermostatic control is turned on
M106 P1 S1 H-1 C"Water Pump"
4-wire radiator PWM fan and tacho
M950 F4 C"!out5+out5.tach" Q25000 | Fan 2 uses out6, but we are using a PWM fan so the output needs to be inverted, and using out5.tach as a tacho input
M106 P4 S1 H1 T50 C"Radiator Fan" | set fan 1 value. Thermostatic control is turned on
Flow Meter
M950 F5 C"out2" Q500 | FILTER FAN create fan 2 on pin out6 and set its frequency
M106 P5 S0 H-1 C"Flow Meter" | set fan 2 value. Thermostatic control is turned off
RGB
Duet 3 led pin
M950 E0 C"led" T1 Q3000000 | create a RGB Neopixel LED strip on the LED port and set SPI frequency to 3MHz
M150 E0 R255 P128 S4 F1 | set first 20 LEDs to red, half brightness, more commands for the strip follow
M150 E0 U255 P128 S4 F1 | set first 20 LEDs to red, half brightness, more commands for the strip follow
M150 E0 R255 P128 S4 F1 | set first 20 LEDs to red, half brightness, more commands for the strip follow
M150 E0 U255 P128 S10 F0 | set first 20 LEDs to red, half brightness, more commands for the strip follow
Tools
M563 P0 D0 H1 F0 | define tool 0
G10 P0 X0 Y0 Z0 | set tool 0 axis offsets
G10 P0 R0 S0 | set initial tool 0 active and standby temperatures to 0C
T0 | Select Tool 0
Accelerometer
M955 P0 C"spi.cs1+spi.cs0" I50 S1344 R10
Inputshaping
M593 P"zvd" F46.0 | use ZVD input shaping to cancel ringing at X Hz
templog globals______________
if !exists(global.logCounter)
global logCounter = 0
if !exists(global.start_uptime)
global start_uptime = 0
___________________________________________________________________
Home at startup
M98 P"/macros/home_z_max" | Home Z at the bottom independently by stallguard
M98 P"/sys/homey.g" | Home Y axis in the front by stallguard
M98 P"/sys/homex.g" | Home X axis to the starboard by stallguard
G1 X255 Y0 | Move head to front center

## Duet 3 6HC Connections
Type | Device | Ident | Connector | From | Wire size AWG | Color | Length mm | Destination pin | Comment
Power | PSU 12V | gnd | OUT 0 POWER IN | GND | 14 | Black |  | 12VPSU/-V |  | INDEX
Power | PSU 12V | +12V | OUT 0 POWER IN | V_OUT0 | 14 | Red |  | 12VPSU/+V
Power | PSU 24V | gnd | POWER IN | GND | 14 | Black |  | 24VPSU/-V
Power | PSU 24V | VIN 24v | POWER IN | Vin | 14 | Red |  | 24VPSU/+V
LED | Chamber Lighting | gnd | POWER IN | GND | 18 | Black |  | Terminal Block Black
LED | Chamber Lighting | VIN 24v | POWER IN | Vin | 18 | Red |  | Terminal Block Yellow
Stepper | A-Motor | a- | DRIVER 0 | A2 | used supplied | Brown |  | stepper motor
Stepper | A-Motor | a+ | DRIVER 0 | A1 | used supplied | Grey |  | stepper motor
Stepper | A-Motor | b- | DRIVER 0 | B2 | used supplied | Yellow |  | stepper motor
Stepper | A-Motor | b+ | DRIVER 0 | B1 | used supplied | Orange |  | stepper motor
Stepper | B-Motor | a- | DRIVER 1 | A2 | used supplied | Brown |  | stepper motor
Stepper | B-Motor | a+ | DRIVER 1 | A1 | used supplied | Grey |  | stepper motor
Stepper | B-Motor | b- | DRIVER 1 | B2 | used supplied | Yellow |  | stepper motor
Stepper | B-Motor | b+ | DRIVER 1 | B1 | used supplied | Orange |  | stepper motor
Stepper | E-Motor | a- | DRIVER 2 | A2 | 18 | Black |  | GX20_6Pin_M/3
Stepper | E-Motor | a+ | DRIVER 2 | A1 | 18 | Green |  | GX20_6Pin_M/4
Stepper | E-Motor | b- | DRIVER 2 | B2 | 18 | Blue |  | GX20_6Pin_M/5
Stepper | E-Motor | b+ | DRIVER 2 | B1 | 18 | Red |  | GX20_6Pin_M/6
Stepper | Z-Motor A | a- | DRIVER 3 | A2 | used supplied | Green |  | stepper motor
Stepper | Z-Motor A | a+ | DRIVER 3 | A1 | used supplied | Black |  | stepper motor
Stepper | Z-Motor A | b- | DRIVER 3 | B2 | used supplied | Blue |  | stepper motor
Stepper | Z-Motor A | b+ | DRIVER 3 | B1 | used supplied | Red |  | stepper motor
Stepper | Z-Motor B | a- | DRIVER 4 | A2 | used supplied | Green |  | stepper motor
Stepper | Z-Motor B | a+ | DRIVER 4 | A1 | used supplied | Black |  | stepper motor
Stepper | Z-Motor B | b- | DRIVER 4 | B2 | used supplied | Blue |  | stepper motor
Stepper | Z-Motor B | b+ | DRIVER 4 | B1 | used supplied | Red |  | stepper motor
Stepper | Z-Motor Rear | a- | DRIVER 5 | A2 | used supplied | Green |  | stepper motor
Stepper | Z-Motor Rear | a+ | DRIVER 5 | A1 | used supplied | Black |  | stepper motor
Stepper | Z-Motor Rear | b- | DRIVER 5 | B2 | used supplied | Blue |  | stepper motor
Stepper | Z-Motor Rear | b+ | DRIVER 5 | B1 | used supplied | Red |  | stepper motor
IO_0
IO_0
IO_0
IO_0
IO_0
IO_1
IO_1
IO_1
IO_1
IO_1
IO_2
IO_2
IO_2
IO_2
IO_2
IO_2
Sensor | Flint Zone Probe | signal | IO_3 | io3.in | 22 | White |  | GX20_10Pin_M/9
Sensor | Flint Zone Probe | gnd | IO_3 | GND | 22 | White |  | GX20_10Pin_M/10
IO_3
IO_3
IO_3
IO_4
Sensor | Anvil Nozzle Probe | signal | IO_4 | io4.in | 22 | White | 60 | HDC3_10_pinP/9
Sensor | Anvil Nozzle Probe | gnd | IO_4 | io4.gnd | 22 | White | 60 | HDC3_10_pinP/10
Fan | CPAP | pwm | IO_4 | io4.out | 22 | yellow |  | CPAP_pin2
IO_4
IO_5
Sensor | Temp CPAP |  | IO_5 | io5.in | 22 | Yellow |  | To Thermistor via ? | See note on adding 4K7 on the
Sensor | Temp CPAP |  | IO_5 | GND | 22 | Yellow |  | To Thermistor via? | V2 6HC connection drawing
IO_5
IO_5
Sensor | dht22 Dry box | 3.3V | IO_6 | 3.3v | 22 | Red |  | GX20_10Pin_FM/1
Buffer | Filament Feed signal | signal | IO_6 | io6.in | 22 | Blue |  | MellowLLL/Feed Signal
Sensor | dht22 Dry box | gnd | IO_6 | GND | 22 | Black |  | GX20_10Pin_FM/2
Sensor | dht22 Dry box | data | IO_6 | io6.out | 22 | Blue |  | GX20_10Pin_FM/3
IO_6
IO_7
Buffer | Filament Retract signal | signal | IO_7 | io7.in | 22 | Yellow |  | MellowLLL/ Retract Signal
Buffer | Filament Signal GND |  | IO_7 | GND | 22 | Black |  | MellowLLL/OV Signal
Buffer | Filament buffer Retract | control | IO_7 | io7.out | 24 | White |  | MellowLLL/ Retract Control
IO_7
IO_8
Buffer | Filament buffer ROS | signal | IO_8 | io8.in | 22 | White |  | MellowLLL/fil-switch
Buffer | Filament buffer ROS | gnd | IO_8 | GND | 22 | Black |  | MellowLLL/GND
Buffer | Filament buffer feed | control | IO_8 | io8.out | 24 | Blue |  | MellowLLL/Feed control
IO_8
Power | 12V Output | + | OUT 0 | V_OUT0 | 14 | Red |  | DinRail_2.5uk/ yellow
Power | 12V Output | - | OUT 0 | OUT0- | 14 | Black |  | DinRail_2.5uk/ Black
Heater | Heater Hotend | + | OUT 1 | V_FUSED | 18 | White |  | GX20_6Pin_M/1
Heater | Heater Hotend | - | OUT 1 | out1 | 18 | White |  | GX20_6Pin_M/2
Fan | CPAP Cooling fan 24V | + | OUT 2 | V_FUSED | 22 | Red
Fan | CPAP Cooling fan 24V | - | OUT 2 | out1 | 22 | Black |  |  |  | Fan Radiator
FREE |  | + | OUT 3 | V_FUSED | 18 | Red |  | GX20_10Pin_FM/4
FREE |  | - | OUT 3 | out3 | 18 | Black |  | GX20_10Pin_FM/5
Fan | Fan Drybox | - | OUT 4 | GND |  |  |  |  | moved from out3
Fan | Fan Drybox | + | OUT 4 | 12V |  |  |  |  | moved from out3 | 12V FANS LOW CURRENT | ma | OUT
Fan | Fan Drybox | tacho | OUT 4 | out4.tach | 22 | Black |  | Fan_Yellow |  | radiator | 150 | 4
Fan | Fan Drybox | pwm | OUT 4 | out4 | 22 | Black |  | Fan_ Blue |  | drybox | 500 | 6
FREE |  | - | OUT 5 | GND
FREE |  | + | OUT 5 | 12V
Pump | Pump LC | tacho | OUT 5 | out5.tach | 22 | Black |  | Waterpump_connector/3 |  | cpap cooler | 100 | -
Pump | Pump LC | pwm | OUT 5 | out5 | 22 | Black - |  | Waterpump_connector/4
FREE |  |  | OUT 6 | GND
FREE |  |  | OUT 6 | 12V
Fan | Chamber Fan | tacho | OUT 6 | out6.tach | 22 | Yellow |  | HDC2_6pin_P3
Fan | Chamber Fan | pwm | OUT 6 | out6 | 22 | Blue |  | HDC2_6pin_P4
SSR | SSR dry box heater | + | OUT 7 | V_OUTLC2 | 22 | Red |  | SSR_DryBox/3+
SSR | SSR dry box heater | - | OUT 7 | out7 | 22 | Black |  | SSR_DryBox/4-
SSR | SSR Chamber heater | + | OUT 8 | V_OUTLC2 | 22 | Red |  | SSR_ChamberHeater/3+
SSR | SSR Chamber heater | - | OUT 8 | out9 | 22 | Black |  | SSR_ChamberHeater/4-
SSR | SSR Bed heater | + | OUT 9 | V_OUTLC2 | 22 | Red |  | SSR_BedHeater/3+
SSR | SSR Bed heater | - | OUT 9 | out9 | 22 | Black |  | SSR_BedHeater/4-
|  |  | DOTSTAR | 5V
|  |  | DOTSTAR | Do
|  |  | DOTSTAR | Clk
|  |  | DOTSTAR | GND
ESP32 | ESP32 DEV board | 12V | 12V | 12 | used supplied |  |  | DC power jack lead/red
ESP32 | ESP32 DEV board | gnd | 12V | GND | used supplied |  |  | DC power jack lead/black
Sensor | Temp Nozzle PT1000 | a | TEMP 0 | VSSA | 22 | Red |  | GX20_10Pin_M/3
Sensor | Temp Nozzle PT1000 | b | TEMP 0 | temp0 | 22 | Red |  | GX20_10Pin_M/4
Sensor | Temp E-Motor | a | TEMP 1 | VSSA | 22 | Blue |  | GX20_10Pin_M/5
Sensor | Temp E-Motor | b | TEMP 1 | temp1 | 22 | Blue |  | GX20_10Pin_M/6
Sensor | Temp Chamber | a | TEMP 2 | VSSA | 22 | White |  | HDC2_6pin_P/1
Sensor | Temp Chamber | b | TEMP 2 | temp2 | 22 | White |  | HDC2_6pin_P/2
Sensor | Temp Bed | a | TEMP 3 | VSSA | 22 | Yellow | 60 | HDC3_10p_P/6
Sensor | Temp Bed | b | TEMP 3 | temp3 | 22 | Yellow | 60 | HDC3_10p_P/7
Fan | Fan Duet 6HC | 24V | VFused | V_FUSED | used supplied | Red |  | 4010 fan/red
Fan | Fan Duet 6HC | gnd | VFused | GND | used supplied | Black |  | 4010 fan/black
Sensor | BME |  | connection details | Dauaghter board |  |  |  | Humidityconnection details BME
INDEX

## Mains Wiring
⚠️ DANGER: HIGH VOLTAGE SAFETY DISCLAIMER ⚠️ |  |  |  |  | Please read our disclaimer
Duet control board connections |  |  |  | INDEX
| From |  |  |  |  | To
Type | Component | Pin | AWG | Wire Colour | Wire Length CM | Device/Pin
Mains | IEC Power in L | L | 18 | Silicone Brown 200C 600V |  | Mains Switch /1a
Mains | IEC Power in N | N | 18 | Silicone Blue 200C 600V |  | Mains Switch /2a
Earth Bond | IEC Power in E | Earth | 18 | Silicone Green 200C 600V |  | Earth stud on Chassis
Mains | Mains Switch 1 | L | 18 | Silicone Brown 200C 600V |  | Fuse holder/in
Mains | Mains Switch 2 | N | 18 | Silicone Blue 200C 600V |  | DinRail_uk2.5/Blue
Mains | Fuse Holder/out | L | 18 | Silicone Brown 200C 600V |  | DinRail_uk2.5/Brown
Earth Bond | Aluminium Plate SSR | Earth | 18 | Silicone Green 200C 600V |  | Earth stud on Chassis
Earth Bond | Aluminium Plate Din Rail | Earth | 18 | Silicone Green 200C 600V |  | Earth stud on Chassis
Earth Bond | DinRail_uk2.5/Green | Earth | 18 | Silicone Green 200C 600V |  | Earth stud on Chassis
Mains | PSU 24V | L | 18 | Silicone Brown 200C 600V | 40 | DinRail_uk2.5/Brown
Mains | PSU 24V | N | 18 | Silicone Blue 200C 600V | 40 | DinRail_uk2.5/Blue
Mains | PSU 24V | Earth | 18 | Silicone Green 200C 600V | 40 | DinRail_uk2.5/Green
Mains | PSU 12V | L | 18 | Silicone Brown 200C 600V | 40 | DinRail_uk2.5/Brown
Mains | PSU 12V | N | 18 | Silicone Blue 200C 600V | 40 | DinRail_uk2.5/Blue
Mains | PSU 12V | Earth | 18 | Silicone Green 200C 600V | 40 | DinRail_uk2.5/Green
Mains | DIN-SSR Dry Box/1 | L | 18 | Silicone Brown 200C 600V | 40 | DinRail_uk2.5/Brown
Mains | DIN-SSR Dry Box/2 | L | 18 | use cable supplied |  | IEC cable/Brown
Mains | DinRail_uk2.5/Blue | N | 18 | use cable supplied |  | IEC cable/Blue
Mains | DinRail_UK2.5/Green | Earth | 18 | use cable supplied |  | IEC cable/Green_Yellow
Mains | DIN-SSR Bed Heater/1 | L | 18 | Silicone Brown 200C 600V |  | DinRail_uk2.5/Brown
Mains | DIN-SSR Bed Heater/2 | L | 18 | Silicone Brown 200C 600V |  | HDC_10PinP/1
Mains | DinRail_uk2.5/Blue | N | 18 | Silicone Blue 200C 600V |  | HDC_10PinP/2
Mains | DinRail_uk2.5/Green | Earth | 18 | Silicone Green 200C 600V |  | HDC_10PinP/3
Mains | DIN-SSR Chamber Heater/1 | L | 18 | Silicone Brown 200C 600V |  | DinRail_uk2.5/Brown
Mains | DIN-SSR Chamber Heater/2 | L | 18 | Silicone Brown 200C 600V |  | HDC_6PinS/1
Mains | DinRail_uk2.5/Blue | N | 18 | Silicone Blue 200C 600V |  | HDC_6PinS/2
Mains | DinRail_uk2.5/Green | Earth | 18 | Silicone Green 200C 600V |  | HDC_6PinS/3
FRONT PAGE

## Macro & system files
Macro | Function | Description |  | notes
chamber_ramp | Ramp up chamber temp | To avoid heater faults
filament_change | Change filament | Required if filament need changing while printing
home_startup | Home YX at startup | Initial setup at machine turn on, Home X,Y, ask if you want to home Z
home_z_max | Home Z to the bottom | Move bed to the Bottom of the Chamber
mesh_adaptive | Adaptive bed mesh | Optional - G29 just around the part thats being printed |  | add "adaptive mesh settings" from the gcode.text file in config
mesh_menu | Mesh full or mesh adaptive | Creat mesh just around part or the whole bed
nozzle_brush | Nozzle brush | Brush the Nozzle
nozzle_park | Nozzle move to bucket | Park nozzle over bucket
nozzle_center | calculates the center | places the nozzle at the center of the bed
probe_get | Z probe get | Pick up the flint zone probe
probe_leave | Z probe leave | Drop off the flint zone probe
z_offset | Z offset calibration | Measure the differance between the nozzel tip and the Anvil
System | Gcode | Description
bed.g | G32 | 3 point leveling of the bed
board.txt |  | Needed for super 8/octopus Define Pins for the sensors andd stepper motors
cancel.g |  | Cancel print and reset
config.g |  | Contains all the settings for the printer
daemon.g |  | Run custom code and scripts
filaments.csv |  | somthing todo with upload/unload filaments |  | Needs sorting out with scales
global.g |  | Need for scales
homeall.g | G28 | Set home point for all the axis
homex.g |  | Set X home
homey.g |  | Set Y home
homez.g |  | Set Z home with Z probe
mesh.g | G29 | Bed mesh
pause.g | M600 | Pause comand while printing and park nozzle over bucket M600 Menu > filament_change
resume.g |  | Continue printing
stop.g |  | This macro is run when a print has "100%" completed
Machine Gcode | Description
Machine start gcode | txt file
Machine end gcode | txt file
Change filament gcode | txt file
Pause gcode | txt file
mark
| Also need Btn Cmd json file for scales |  | Chris
need program for ESP 32
Filaments | Description
ABS | txt file
PA6 | txt file
PC PBT LCF | txt file
PC-CF | txt file
PET-CF | txt file
PETG | txt file
PLA | txt file
PPA-CF | txt file
PPS-CF | txt file
TPU | txt file
INDEX

## Filament Material Guide
High-Performance Filaments with HDT (2026 Reference) | [6 empty] | INDEX
Note: The values maybe different depending on the brands - Check
|  |  | C | C | C | C | C | Hr |  | annealed | E
Filament Name | Build Sheet | Cooling Fan Speed | Tg | Nozzle Temp | Bed Temp | Chamber Temp | Drying Temp | Drying Time | HDT | HDT-A | Bending Modulus MPa
PPSU | PC/PEI | 0 | 230 | 400 | 140 | 100 | 120 | 4 | 190 | 210 | 2215
PEEK | CF/PEI | Low | 143 | 390 | 135 | 100 | 120 | 4 | 140 | 280 | 3700
ULTEM 1010 | PC/PEI | 0 | 186 | 375 | 135 | 110 | 120 | 4 | 208 | 210 | 3000
PSU | FR4 | 0 | 187 | 365 | 130 | 130 | 120 | 4 | 172 | 180 | 2050
ULTEM 9085 |  | 0 | 180 | 360 | 130 | 170 | 110 | 5 | 177 | 180 | 2200
PEKK | CF/PEI | Low | 165 | 370 | 130 | 150 | 120 | 4 | 182 | 300 | 2900
PPS | PEI | 0 | 283 | 340 | 120 | 70 | 110 | 4 | 90 | 250 | 2540
PEKK CF | CF/PEI | Low | 165 | 380 | 120 | 140 | 120 | 6 | 180 | 300 | 9850
PC | PEI | 0 | 147 | 285 | 115 | 60 | 120 | 4 | 135 | 135 | 2200
ABS | PEI/Glass | Low | 105 | 225 | 110 | 60 | 75 | 4 | 95 | 100 | 2300
ASA | PEI/Glass | Low | 105 | 245 | 110 | 60 | 80 | 3 | 95 | 100 | 2000
PC Blend CF Prusa | PEI | Low | 113 | 285 | 110 | 60 | 80 | 5 | 114 | 130 | 4200
PC + ABS |  | Low | 137 | 275 | 110 | 80 | 110 | 4 | 126 | 128 | 2370
PC + ASA |  | Low | 126 | 265 | 110 | 90 | 110 | 4 | 126 | 128 | 2370
PC CF/GF |  | Low | 143 | 280 | 110 | 100 | 80 | 5 | 135 | 140 | 6000
PA 6 | G10/FR4 | Low | 105 | 265 | 110 | 70 | 90 | 4 | 140 | 180 | 2050
PPS CF | PEI | 0 | 100 | 320 | 110 | 80 | 100 | 10 | 230 | 280 | 7160
PVDF |  | Low | 170 | 265 | 105 | 100 | - | - | 158 | 160 | 2100
HIPS | PEI | 0 | 100 | 225 | 100 | 50 | - | - | 80 | 80 | 1600
PC PBT CF |  | Low | 140 | 260 | 100 | 100 | 80 | 5 | 110 | 110 | 6200
PC BLEND LCF* |  | Low | 158 | 280 | 100 | 90 | 80 | 6 | 185 | 185 | 9800
PA ePA CF | G10/FR4 | Low | 60 | 260 | 90 | 60 | 80 | 10 | 110 | 180 | 6500
PC BambuLab | PEI | Low | 145 | 260 | 90 | 60 | 80 | 8 | 112 | 114 | 2300
PC Polymax | PEI | Low | 113 | 250 | 90 | 70 | 75 | 12 | 114 | 116 | 2040
PA12 GF | G10/FR4 | Low | 60 | 260 | 90 | 50 | 80 | 6 | 135 | 180 | 2900
PA6 GF | G10/FR4 | Low | 70 | 260 | 90 | 60 | 80 | 10 | 140 | 180 | 4800
PPA CF | PEI | Low | 90 | 300 | 90 | 60 | 100 | 8 | 227 | 250 | 9800
CPE | PEI | Medium | 90 | 250 | 80 | 20 | 60 | 3 | 100 | - | 1900
PA12 CF | G10/FR4 | Low | 60 | 260 | 80 | 55 | 80 | 8 | 135 | 180 | 3000
PETG | PEI | Medium | 80 | 245 | 70 | 35 | 65 | 3 | 70 | 70 | 1600
PET CF | PEI | Low | 70 | 260 | 70 | 55 | 80 | 10 | 112 | 225 | 6500
TPC FLEX |  | Medium | 80 | 235 | 70 | 35 | 65 | 4 | 120 | 120 | 100
PLA | PEI | High | 85 | 210 | 23 | 25 | 65 | 3 | 60 | 100 | 3500
*Add North
NOTE:
Abrasive Protection:
Glass Fiber (GF) and Carbon Fiber (CF) will destroy brass nozzles.
A hardened steel or tungsten carbide nozzle is mandatory
Thermal Treatment:
Semi-crystalline polymers like PPS-CF and PPA-CF often require annealing to reach their maximum rated HDT
Active Drying:
These materials must be dried at 80°C–120°C for 8+ hours before printing to prevent structural defects
Amorphous Materials (PC, ABS, ASA, PETG, ULTEM):
These materials generally do not benefit from annealing in terms of HDT.
Annealing is used here primarily to reduce internal stresses and prevent warping later on.
Semi-Crystalline Materials (PLA, PPS, Nylon, PEEK):
Annealing is required to reach the high HDT values listed.
Without annealing, these parts will soften significantly at much lower temperatures.

## V2 NEW FEATURES
SYSTEM | V1 | V2 | Improvement
Frame:
Joints | Brackets/plates | Added blind joints | More rigid frame
Geometry | AB Gantry under | AB Gantry over | More service friendly. Option to add bellows
AB Gantry:
Linear rails MGN 12h/9h | Standard MGN 12h/9h - No PL | All metal 440C Stainless Steel Rails - Preload | Higher temp + better accuracy
Stepper motors NEMA 17 | 40mm 45Ncm 2A | 48mm 55Ncm 2.5A Long shaft - Insulation Class H 180C | High temp High torque + double sheared driveshaft
Stepper motors shaft load support | Single shear | Double shear | Durability - Higher accel, speed and higher accuracy
Belt pulleys | GT2 20T 11mm | GT2 16T 11mm | Higher resolution and higher torque
Resolution XY | 12.5 μm | 10 μm | Higher resolution with even numbers
Idlers smooth | 12mm | 17mm | Bigger OD - smoother beltpath
Idler bearings | MR95-ZZ | F606-ZZ | Higher durability and longer lifespan
Idlers toothed | GT2 20T 11mm | F606-ZZ SMOOTH BEARINGS | Higher durability and longer lifespan
Y carrier | Underside mount | Topside mount | More service friendly. Option to add bellows
X axis | Carbon tube | Aluminum tube | Higher durability and better thermal stability
Parts design | V1 design | All new V2 design files
Tool Head:
X Carrier | No bumpers | Simpler more durable design with bumpers | Bump stops added to carrier for higher X axis repeatability
Tool Plate | Standard hotend, neodiumium magnets | Designed for the BTT V2X + Mothend LC combo. Fits the all new Z Probe with SmCo HT magnets
Z Probe | Neodiumium magnets | SmCo high temp magnets. New design, better contact, higher accuracy
Hotend | Phateus Dragon LC SF | Mothend V2 LC NF-Crazy-Volcano
Tool Cover | Sidemounted extruder radiator | New cable chimney, loom clamp, tube entrance and backmount extruder radiator
Part air assist | Internal 5015 Blower - 4.5 CFM | External CPAP Robo fan with circulating chamber air - 26 CFM
CPAP | Non | Corrugated CPAP tube
Z System:
Linear rails | Standard MGN 12h/9h - No PL | All metal 440C Stainless Steel Rails
Z Carriers | Old beltclamp, neodiumium magnets | Simpler belt clamp. Open design, no magnets
Idler towers | Side mount, GT2 20T Idlers/MR95 bearings | Top mount, GT2 20T Pulley on bearing shafts + 625-ZZ bearings
Z Gearbox | 4:1 Gear - 3.125 μm resolution. 16T-80T-20T GT2 | 5:1 - Gear 2.5 μm resolution. 16T-80T-20T GT2
Tool sensor | Non | Automatic tool sensor. Auto offset calibration for any tool
General inprovements
Active Chamber Heater | none | 750W
max chamber temperature | 80 | 100
improverment to wiring management |  | Dry box,heated bed, chamber heater, tool head on quick disconnect connector for easy servicing
print volume | 310x285x290 (25.62L) | 330x300x280 (27.72L)
PTFE tube | had some drag limiting speed | Filament buffer added increase in max volumectric flow rate
Bed Build plate attachement | stick on magnet max 120C | SMCO magnectics added to bed to help with the bed temperature now at 150
Z offset |  | Auto z offset ajustment for nozzel height
better position accuracy in xy Z | X/Y: 12.5 μm, Z: 3.125 μm | X/Y:10.0 μm, Z: 2.5 μm | μm
INDEX

## Industrial 3DP Comparison Table
Specifications | Valkyrie V2 | BNC3D Epsilon | 22 Idex V3 | Prusa CoreOne+ | Prusa CoreOne L
number of extruders | 1 | 2 | 2 | 1 | Build Volume | 300 x 300 x 330 mm ¦ 11.8 x 11.8 x 12.99 in
Max print speed | 500 mm/s |  | 500mm/s |  | Filament diameter | 1.75 mm
Max extruder Tempreature | 450 | 300 | 500C | Max nozzle temperature290 °C / 554 °F | Layer height | 0.05-0.30 mm
Max Bed Tempreature deg C | 150C | 120 | 250C | Max heatbed temperature120 °C / 248 °F | Printer dimensions | 21,9 kg, 469×521×635 mm; 18.5×20.5×25 in (W×D×H)
Max chamber Temperatue | 100 | 60 | 100 | Max chamber temperature55 °C / 131 °F | Electronics
Print Volume X,Y,Z | ~max338x300x300 | 420*300*400 | 350 x350 x450 | Build Volume250 × 220 × 270 mm ¦ 9.8 × 8.6 × 10.6 in | Mainboard | Custom 32-bit xBuddy electronics with STM32
self leving bed | yes | NON | 3 point lead screw |  | Stepper Drivers | Trinamic 2130
Bed | 8mm Aluminium cast 8053 with SmCo magnets | Glass Build Plate | build surface screw fasteners |  | Stepper motors | 1.8° Stepper motors
bed probe | custom | NON | custom |  | Extruder
Tool Probe | custom | NON | NON | Loadcell sensorYes | Extruder | Nextruder, Direct Drive, E3D V6 compatible (with adapter)
control board | Duet 6HC |  | Duet 3, 3HC Expansion Board | MainboardCustom 32-bit xBuddy electronics with STM32 | Extruder electronics | Custom breakout board for connecting fans, thermistors and other parts.
Voltage AC | 110/230 | 84 to 240 | 110/230 | Power consumptionPLA: 90W / ABS: 110W | Filament path | Aluminum heatsink, all-metal hotend
Enclosure type | PIR skined in ACM | steel and acrylic | insulation and steel |  | Drive system | Nextruder Planetary Gear System, 10:1 gearbox ratio
Filament Runout Sensor | yes |  | yes | Filament SensorYes (2 sensors) | Cooling fan | High-performance turbine, 360° cooling system
Part cooling | air/Robo fan 26CFM |  | air 5015 | Cooling fanHigh-performance turbine, 360° cooling system | Nozzle | High-flow Prusa Nozzle brass CHT - 0.4 mm + Abrasive-Resistant 0.4mm nozzle in the box
extruder cooling | Water |  | air |  | Max. operating temperature
Belt size A/B | 9mm/2.0mm pitch |  | 12mm kevlar |  | Max nozzle temperature | 290 °C / 554 °F
Z Axis | 9mm belts | lead screw | lead screw |  | Max heatbed temperature | 120 °C / 248 °F
Position Accuracy/resolution | X/Y:10.0 μm, Z: 2.5 μm | X/Y: 1.25µm Z: 1µm | X/Y: 10 μm, Z: 7 μm |  | Max chamber temperature | 60 °C / 140 °F
Filter | Non | H13 HEPA filter, Active Carbon filter | Optional HEPA + Active Carbon Filter System (sold separately) | HEPA filtrationOptional addon | Controls
Filament Box | humidity & tempreature 1kg roll 90C | humidity control 5 rolls | extra |  | LCD screen | 3.5″ graphic 65k color screen
Built in UPS | Non | YES | Non |  | Touch control | Yes
Raspberry Pi | Non |  | Non |  | Firmware update interface | USB drive, Prusa Connect, Prusa Mobile App
Print Resoloution layer height | 0.05 | 0.05 | 0.04 |  | Prusa Connect support | Yes
Screen | option , new Duet release soon | touch 5" | yes |  | Prusa App for iOS and Android support | Yes
Controller Firmware | REPRAP |  | REPRAP |  | Quick-Swap nozzle system | Yes
Slicer | Any | CURA | Any | Any | Lighting | Yes
Bodum or direct drive | Direct plus Filament buffer | bodun | Direct | Drive systemNextruder Planetary Gear System, 10:1 gearbox ratio | Accessories
Extruder | BTT H2V2 | YES | LGX Pro High-Temp | ExtruderNextruder, Direct Drive, E3D V6 compatible (with adapter) | Internal camera | Included in the box, installation optional
connectivity WIFI USB | wifi/LAN | Wifi & LAN | wifi/LAN | ConnectivityEthernet, Wi-Fi (NFC receiver, optional Wi-Fi module) | MMU3 support | Yes. MMU3 (available Jan 2026)
internal light | LED | Blue LED | RGB |  | Advanced Filtration System | optional addon
Hot end | Solid Copper | e3D | Slice Engineering Copperhead | NozzleHigh-flow Prusa Nozzle brass CHT - 0.4 mm | GPIO Board compatibility | Yes
Price Approximately USA $ | ~2400 | 10305 | 9800 |  | Accelerometer compatibility | Yes, built-in
filament Dia | 1.75 | 2.85 | 1.75 | 1.75 | Connectivity
[5 empty] | Ethernet connection | Yes
INDEX |  |  |  |  | Other connectivity | NFC receiver
Sensors
[5 empty] | Filament Sensor | Yes (2 sensors)
[5 empty] | Loadcell sensor | Yes
[5 empty] | Thermistors | 5 high-precision thermistors (genuine Semitec)
[5 empty] | Fan motors monitoring | Yes
[5 empty] | Door sensor | Yes
Printing
[5 empty] | Print medium | USB drive / LAN / internet via Prusa Connect or mobile Prusa App
[5 empty] | Print surface | Magnetic heatbed with removable PEI spring steel sheets
[5 empty] | First layer calibration | Fully automatic (thanks to the Load Cell sensor)
[5 empty] | Bed calibration | Automatic, Mesh Bed Leveling (only on print area)
[5 empty] | Input shaper | Yes
[5 empty] | Supported materials | PLA, PETG, Flex, PVA, PC, PP, CPE, PVB and when using the optional Advanced Filtration System ABS, ASA, HIPS, PA
[5 empty] | Phase Stepping | Yes
Power consumption
[5 empty] | Standby | 16W
[5 empty] | Preheating | 630W
[5 empty] | Printing PLA/PETG/ASA | 90W/155W/215W

## DIY 3DP Comparison Table
Specifications | Valkyrie V1 | Valkyrie V2 | Hevort | Voron 2.4 | RatRig V3
number of extruders | 1 | 1 | 1 | 1 | 1
Max print speed | 500mm/s | 500 mm/s | 500mm/s | 500mm/s | ?
Max extruder Tempreature | 450 | 450 | 245 std, 290 HT | 285 | 285
Max Bed Tempreature deg C | 120C | 150C | 150 | ? | 157
Max chamber Temperatue | 80 | 100 | ? | ? | ?
Print Volume X,Y,Z | 300x285x290 | ~max338x300x300 | 300 to 500 cubed | 3 sizes, 250,300,350 cubed | 3 sizes, 300,400,500 cubed
self leving bed | yes | yes | - | yes | yes
build plate | builders choice | builders choice | builder choice | energetic PEI magnectic | FlexPlate Set - Powder Coated PEI
Bed | 8mm Aluminium cast 8053 / insulated | 8mm Aluminium cast 8053 with SmCo magnets | builders choiice | aluminium plate Rolled / uninsulated | 6mm cast aluminium tooling plate
bed probe | custom | custom | Bltouch | inductive | BL touch
control board | Duet 6hc / octopus pro | Duet 6HC | DuetWifi + Duex5 | SKR1.4/Spider | Duet3mini + Mini2+ or Duet3 6ch or SK pro 1.2
Voltage AC | 110/230 | 110/230 | 120 | ? | 115 or 230
Enclosure type | PIR skined in ACM | PIR skined in ACM | DiBond | acrylic | 4mm polycarbonate
Filament Runout Sensor | yes | yes
Part cooling | air /5015 fan 4.5CFM | air/Robo fan 26CFM | compressor | fan | fan
extruder cooling | air | Water | water | fan | fan
Belt size A/B | 9mm/2mm pitch | 9mm/2.0mm pitch | 6mm std ,9mm HT(mellow) | 9mm | 9mm Belts
Z Axis | 9mm belts | 9mm belts | lead screw | Belt 6 or 9mm | lead screw T8 x8
Position Accuracy/resolution | X/Y: 12.5 μm, Z: 3.125 μm | X/Y:10.0 μm, Z: 2.5 μm
Filter | Non | Non | non | non
Filament Box | humidity & tempreature 1kg roll 70C | humidity & tempreature 1kg roll 90C | non | non | non
Built in UPS | Non | Non | non | non | non
Raspberry Pi | Non | Non | ? | yes
Print Resoloution layer height | 0.05 | 0.05 | ? | ?
Screen | Non | option , new Duet release soon | ? | yes type?
Controller Firmware | REPRAP | REPRAP | ? | klipper/Marrlin
Slicer | Any | Any | ? | any
Bodum or direct drive | direct | Direct plus Filament buffer | builder choice | direct
Extruder | BTT H2V2S | BTT H2V2 | builder choice | ?
connectivity WIFI USB | wifi/LAN | wifi/LAN | builder choice | ?
internal light | LED | LED | builder choice | ?
Hot end | Solid copper | Solid Copper | builder choice | Std E3D clone
Price Approximately USA $ | ~2000 | ~2400 | 1000 | 1200 | 1700
filament Dia | 1.75 | 1.75 | 1.75 | 1.75 | 1.75
INDEX

## Complete List of Drawings
Frame | AB System | Z System | Enclosure | Electronics | Liquid cooling | TooL Head | Dry box | Wiring Diagrams
V2 adjustable Leg Drawing.pdf | V211 AB Gantry.pdf | V2 Build Plate.pdf | V2 Enclosure Panel Bottom.pdf | V2 Electronics.pdf | V211 Liquid Cooling.pdf | V2 Mothend TD.pdf | V2 DBX Carousel.pdf | Buffer Connections.pdf
V2 Valkyrie Frame.pdf | V212 AB Idler Bracket Front A.pdf | V2 Tool Sensor Probe.pdf | V2 Enclosure Panel Rear.pdf | V2 PTC 750W Drawing.pdf |  | V2 Tool Carrier.pdf | V211 Drybox Assembly Drawing.pdf | CPAP Connections.pdf
| V212 AB Idler Bracket Front B.pdf | V2 Z Carrier Front.pdf | V2 Enclosure Panel Side A.pdf | V2 SSR DIN Buddy.pdf |  | V2 Tool Head.pdf | V215 Drybox Panel Drawing.pdf | DC Power Connections.pdf
| V212 AB Idler Bracket Rear AB.pdf | V2 Z Carrier Rear.pdf | V2 Enclosure Panel Side B.pdf |  |  | V2 Tool Plate.pdf | V213 Drybox Bearing Plate | Drybox Connections.pdf
| V212 AB Motor bracket.pdf | V2 Z Gearbox Front.pdf | V2 Enclosure Panel Top.pdf |  |  |  |  | GX 20 Duet 6HC Connections.pdf
| V212 AB Y Carrier.pdf | V2 Z Gearbox Rear.pdf | V2 Enclosure.pdf |  |  |  |  | GX 20 Tool head Connections.pdf
| V212 X Axis Drawing.pdf | V2 Z Idler Tower Front.pdf |  |  |  |  | V2 6HC Device Connections.pdf | HDC Chamber Connections.pdf
| V213 AB Motor Brace.pdf | V2 Z Idler Tower Rear.pdf |  |  |  |  | WARNING README.pdf
| V213 AB Tension Tower.pdf | V2 Z System.pdf |  |  |  |  | Water Pump Connections.pdf
V216 20x20x1 Al Tube.pdf
mains Connections.pdf
V2 Door Drawings
V2 Door Hinge Arm Upper.pdf
V2 Door Hinge Upper Bracket.pdf
V2 Door Hinge.pdf
V2 Enclosure Door.pdf
V2 Enclosure Window Assembly.pdf
insulation?

## To Do
Things to do | owner | status | options
Update all BOMs | R/M | wip
Update all Drawings | R | wip
Panel drawings
Insulation drawings
General documentation | R/G
Check that all parts are on GH and in the list | ?
INDEX
| Resolution/mstep |  | 0.0025 | msteps
| Layer height | 0.2 |  | 80
|  | 0.225 |  | 90
|  | 0.25 |  | 100
|  | 0.275 |  | 110
|  | 0.3 |  | 120
|  | 0.325 |  | 130
|  | 0.35 |  | 140
|  | 0.375 |  | 150
|  | 0.4 |  | 160
|  | 0.425 |  | 170
|  | 0.45 |  | 180
|  | 0.475 |  | 190
|  | 0.5 |  | 200

## MISC
Part name | Quantity M | Description | Supplier | Column2
Tools
Drill bits mm 6,5,4,3,4.2,1.5mm
Taps M3,M6
Allen keys 2,3,4,mm 2.5mm ball ended
Allen Key short shank 2.5mmfor moth end | 1 | used on screws on moth end |  | https://www.aliexpress.com/item/1005009139855730.html?
calipers |  | Recomend Shahe
Nut Driver 3mm (5.5mm AF) |  |  |  | https://www.aliexpress.com/item/1005004243478639.html
Spanner 7mm AF,
crimp tool for control board connection
steel Rule or Equiverlant
solder iron and solder
G or F clamp |  | gust for putting the frame together
Square |  | Engineers square
Philips No. 2 ( screws in GX20) | 1
Good wire strippers for the High temperature cable | 1
Unclog Pin Specially Design |  |  |  | https://www.aliexpress.com/item/1005002948629438.html?spm=a2g0o.order_list.order_list_main.192.45b518027U4htK
Adhishives/ Miscellaneous
Lead/Tin Sloder 60/40 | 1 |  |  | This will make the soldering much easier
Adhisive Heat sink compound | 1 |  |  | https://www.aliexpress.com/item/1005009582306904.html?
Bambu Skewer or simular 2.5 to 3mm Dia (alternative 3mm set screw) | 36mm length (3mm x 8mm)
Misc
EPDM foam | 5M | Door seal / Dry Box | local hardware store | EPDM profile
J-B Weld Hi-Temp Red RTV Silicone | 1 |  |  | to stick silicon heater to aluminium bed
INDEX

## RECOMMEND SPARES
Recomended Spares | INDEX
Plastic Printed Parts
Tool Head Carrier
Tool Plate
Flint Zone
Part cooling Duct
Electronics
Fan Chamber
Fan Dry Box
Thermal Fuse Dry Box
Kinematics
GT 2 Belts
Other
Heat Brake
PT1000

## ROADMAP
ROADMAP | INDEX
WISH LIST