## Full BOM List
Part Type | Description | Cut length | Quantity Required | Pack Order Qty | Pack Price $USD | *Cost Price $USD | Qty in a Pack | Order Link | Supplier | DIN | ISO
Bearings | 05x16x5 Bearing 625ZZ |  | 30 | 3 | 6 | 18 | 10 | 625ZZ - 10PCS | APE
Bearings | 08x16x5 Bearing 688ZZ |  | 2 | 1 | 5.03 | 5.03 | 10 | 688ZZ - 10PCS | APE
Bearings | 16x400 DBX Draw Slides |  | 2 | 1 | 18 | 18 | 2 | C: Buffer 16in - 40cm | Naierdi
Bearings | 04.5mm Bearing Ball |  | 1 | 1 | 4.18 | 4.18 | 10 | OD: 4.5mm G100 - N: 10PCS | Gosenballs
Bearings | 06x17x6 Bearing F606ZZ |  | 24 | 2 | 5.45 | 10.9 | 10 | F606ZZ - 10PCS | APE
Bearings | M4x10mm Ball Bearing tapped |  | 3 | 1 | 5.87 | 5.87 | 20 | M4x10 Ball Bearing - 20PCS | Mellow
Bearings | MGN 12H 350 Linear Rail |  | 3 | 3 | 39.5 | 118.5 | 1 | C: L350 - MGN12H - PL None | CNA Mechanical
Bearings | MGN 12H 400 Linear Rail |  | 2 | 2 | 36.2 | 72.4 | 1 | C: L400 - MGN12H - PL Light | CNA Mechanical
Bearings | MGN 9H 400 Linear Rail |  | 1 | 1 | 34.2 | 34.2 | 1 | C: L400 - MGN9H - PL Medium | CNA Mechanical
Collar | 05x10 D5 Shaft Collar DIN 705 |  | 1 | 1 | 4.25 | 4.25 | 1 | ID: 5x10x6xM3 | Hui Xing Hardware
Electrical | DHT 22 temp/humid sensor |  | 1 | 1 | 4 | 4 | 1 | C: 1PC DHT22 AM2302 | Wxinko ES
Electrical | ESP32 + Expansion Board |  | 1 | 1 | 7 | 7 | 2 | ESP32 + Expansion Board Combo | EZ-Electro
Electrical | Fan - CPAP Blower Robo |  | 1 | 1 | 10 | 10 | 1 | FAN - STYTJ02YM | MIMI Robot Vacuum Store
Electrical | GX20 flange mount & Plug 10pin |  | 1 | 1 | 3 | 3 | 2 | Color: 10Pin | MannHwa
Electrical | GX20 flange mount & Plug 6pin |  | 1 | 1 | 2 | 2 | 2 | Color: 6Pin | MannHwa
Electrical | Heater - Cartridge Heater 24v 70W |  | 1 | 1 | 1.8 | 1.8 | 1 | C: 1PC 24V 70W | KINGROON
Electrical | Heater - PTC 24V 300W dbx |  | 1 | 1 | 14.8 | 14.8 | 1 | Color: 24V 300W | Tony Tang Store
Electrical | Heater Pad - 300x300 750w |  | 1 | 1 | 78.39 | 78.39 | 1 | 300x300 750W - 120V/220V - NO GLUE! | Keenovo
Electrical | Load Cell 5kg |  | 1 | 1 | 3.95 | 3.95 | 1 | Adafruit Industries LLC 4541 | Digikey
Electrical | Load cell amplifier |  | 1 | 1 | 11.5 | 11.5 | 1 | SparkFun Electronics 13879 | Digikey
Electrical | Nema 17 40mm Z motor |  | 3 | 1 | 25 | 25 | 3 | C: 17HS16 2004S1 | STEPPERONLINE
Electrical | Nema 17 48 S55 AB motor |  | 2 | 2 | 14 | 28 | 1 | C: 17HS19-2504S | STEPPERONLINE
Electrical | Temp Sensor PT 1000 |  | 1 | 1 | 12.4 | 12.4 | 1 | HT PT1000 Thermistor | Mellow 3D
GT | GT1.5 Timing Belt AB EPDM 9mm |  | 5 | 1 | 25.99 | 25.99 | 1 | W: 9mm-EPDM L: 5M | POWGE
GT | GT1.5 Timing Pulley 26T 11mm |  | 2 | 2 | 2 | 4 | 1 | BD: 5mm-Pulley BW: 10mm T: 26T | POWGE
GT | GT2 Gearset 20T(5mm)-80T(5mm) - W: 6mm-200 |  | 3 | 3 | 16 | 48 | 1 | BD: 20T(5mm)-80T(5mm) - W: 6mm-200 | POWGE
GT | GT2 Pulley 20T 11mm |  | 6 | 1 | 12 | 12 | 10 | BD: 5mm BW: 10mm N: 10PCS | POWGE
GT | GT2 Timing Belt Z EPDM 9mm |  | 4 | 1 | 25 | 25 | 5 | W: red 9mm-EPDM L: 5M | POWGE
Magnet | Magnet 06x05 SamCo HT |  | 4 | 1 | 9 | 9 | 10 | Color: 6x5mm (10Pcs) | Superb HW Store
Magnet | Magnet 20mm 10kg |  | 6 | 1 | 9.2 | 9.2 | 6 | Color: 6PCS S: A20 | SZ-Ming Store
Magnet | Magnet Keeper 20x3 |  | 6 | 2 | 2 | 4 | 5 | Size: 5pcs M4 | TINGOO HS
Melt zone | CPAP Part Fan Tube 125C+ |  | 1 | 1 | 35 | 35 | 1 | PFA HT CPAP TUBE | YouQin5-oz133 Store
Melt zone | Extruder - BIQU H2 V2X |  | 1 | 1 | 40.49 | 40.49 | 1 | BTT H2 V2X Extruder | Big Tree Tech
Nut | M3 Hammer Nut |  | 96 | 2 | 3 | 6 | 50 | Color: 20-M3 | BULK-MAN
Nut | M3 Nut DIN 934 |  | 41 | 2 | 1 | 2 | 25 | S: 25pcs M3 | TINGOO HS | 934
Nut | M3 Nut Locknut DIN 985 |  | 11 | 2 | 1 | 2 | 10 | S: 10pcs M3 | TINGOO HS | 985
Nut | M4 Nut DIN 934 |  | 8 | 1 | 1 | 1 | 25 | S: 25pcs M4 | TINGOO HS | 934
Nut | M4 Nut Locknut |  | 17 | 2 | 1 | 2 | 10 | S: 10pcs M4 | TINGOO HS | 985 | 10511
Nut | M5 Hammer Nut |  | 185 | 4 | 3 | 12 | 50 | Color: 20-M5 | BULK-MAN
Nut | M5 Nut DIN 934 |  | 27 | 2 | 1 | 2 | 25 | S: 25pcs M5 | TINGOO HS | 934
Nut | M5 Nut Locknut |  | 13 | 2 | 1 | 2 | 10 | S: 10pcs M5 | TINGOO HS | 985 | 10511
Plastic | 300x300x3mm - PC Sheet | 286 | 2 | 1 | 18 | 18 | 2 | S: 300x300x3mm2 | Shop110
Plate | 350x350x8 Cast AL 5083 - Buildplate | 350 | 1 | 1 | 70 | 70 | 1 | Source locally or ask MELLOW | TBD
Plumbing | LC - 04mm ID Barb 1/4" |  | 3 | 3 | 2.23 | 6.69 | 1 | S: 4mm Barb - TS: 1/4" | EES Handle Store
Plumbing | LC - 06mm ID Barb 1/4" |  | 3 | 3 | 2.27 | 6.81 | 1 | S: 6mm Barb - TS: 1/4" | EES Handle Store
Plumbing | LC - Extruder radiator 30x30x9.5 |  | 1 | 1 | 10 | 10 | 1 | Color: 30x30 | Cynzo
Plumbing | LC - Fan - 120mm |  | 1 | 1 | 5 | 5 | 1 | P16 RGB Silent Fan 120mm | PADO OS
Plumbing | LC - Flowmeter |  | 1 | 1 | 35 | 35 | 1 | Flow Liquid Monitoring LSJ-ZNBJ | FREEZEMOD
Plumbing | LC - Pump |  | 1 | 1 | 40 | 40 | 1 | C: 65mm-Black | SysCooling
Plumbing | LC - Radiator 120mm |  | 1 | 1 | 30 | 30 | 1 | AS120-T 120mm radiator 22mm | SysCooling
Plumbing | LC - Tubing 4x6 mm IDxOD 5M |  | 3 | 1 | 5 | 5 | 5 | C: 4x6mm - L: 5M | ANHI Store
Plumbing | LC - Tubing 6x8mm IDxOD 5M |  | 2 | 1 | 5 | 5 | 3 | C: 6x8mm - L: 3M | ANHI Store
Plumbing | M5-6 OD Elbow Fitting |  | 2 | 2 | 3.49 | 6.98 | 1 x 5 PCS PL6-M5 | C: WX-KPC4-M5 | ZGUA Store
Profile | 15x15x1 Aluminum Tube L: 230mm | 230 | 4 | 2 | 4 | 8 | 1 | L: 500mm - S: 15x15x1mm | 18th Gwningen Store
Profile | 2020 Joining Plate 90 Deg |  | 2 | 1 | 8.88 | 8.88 | 4 | Color: 2020 (4pcs) | BULK-MAN
Profile | 2028 L-Bracket |  | 34 | 4 | 5.49 | 21.96 | 10 | Color: 10PCS 2028 Silver | HTCC Store
Profile | 20x20x1 Aluminum Tube L: 410mm | 410 | 1 | 1 | 4.07 | 4.07 | 1 | L: 500mm - S: 20x20x1mm | 18th Gwningen Store
Profile 2020 | X Profile Top Rear | 420 | 1 | 1 | 12 | 12 | 1 | Color: L 420mm - 2020 | HighQ Store
Profile 2020 | Z Center Rear | 368 | 1 | 1 | 11 | 11 | 1 | Color: L 368mm - 2020 | HighQ Store
Profile 2020 | Z Center Rear Top | 172 | 1 | 1 | 9 | 9 | 1 | Color: L 172mm - 2020 | HighQ Store
Profile 2040 | X Length Profile | 420 | 4 | 4 | 15 | 60 | 1 | Color: L 420mm - 2040 | HighQ Store
Profile 2040 | Y Length Profile | 480 | 4 | 4 | 16 | 64 | 1 | Color: L 480mm - 2040 | HighQ Store
Profile 2040 | Z Height Profile | 750 | 4 | 4 | 40 | 160 | 1 | Color: L 750mm - 2040 | HighQ Store
Screw | M3x03 Set Screw DIN 913 |  | 7 | 1 | 2 | 2 | 50 | S: 50pcs M3 - L: 3mm | TINGOO HS | 913
Screw | M3x08 BH ISO 7380 |  | 18 | 1 | 2 | 2 | 25 | S: 25pcs M3 - L: 8mm | TINGOO HS |  | 7380
Screw | M3x08 FH DIN 7991 |  | 16 | 1 | 1.21 | 1.21 | 25 | S: 25pcs M3 - L: 8mm | TINGOO HS | 7991
Screw | M3x08 SH DIN 912 ISO 4762 |  | 112 | 3 | 2 | 6 | 50 | S: 10pcs M3 - L: 8mm | TINGOO HS | 912
Screw | M3x10 SH DIN 912 ISO 4762 |  | 45 | 5 | 2 | 10 | 50 | S: 10pcs M3 - L: 10mm | TINGOO HS | 912
Screw | M3x12 SH DIN 912 ISO 4762 |  | 12 | 1 | 2 | 2 | 50 | S: 10pcs M3 - L: 12mm | TINGOO HS | 912
Screw | M3x20 SH Din 912 |  | 7 | 1 | 2.27 | 2.27 | 50 | S: 10pcs M3 - L: 20mm | TINGOO HS | 912 | 7380
Screw | M4x14 SH DIN 912 ISO 4762 |  | 3 | 1 | 1.2 | 1.2 | 20 | S: 10pcs M3 - L: 14mm | TINGOO HS | 912
Screw | M4x16 D5 Shoulder Screw |  | 6 |  | 0.62 | 0 | 1 | S: D5-M4 L: 16 | TINGOO HS
Screw | M4x20 FH DIN 7991 |  | 4 | 1 | 1.74 | 1.74 | 20 | S: 10pcs M4 - L: 20mm | TINGOO HS | 7991 | 10642
Screw | M4x25 FH DIN 7991 |  | 3 | 1 | 1.82 | 1.82 | 20 | S: 10pcs M4 - L: 25mm | TINGOO HS | 7991
Screw | M4x35 HEX ISO 4017 DIN 933 |  | 2 | 1 | 2.53 | 2.53 | 10 | S: 10PCS M4 - L: 35mm | TINGOO HS | 933
Screw | M4x50 FH DIN 7991 |  | 4 | 1 | 3 | 3 | 20 | S: 10pcs M4 - L: 50mm | TINGOO HS | 7991 | 10642
Screw | M4x55 D5 Shoulder Screw |  | 4 | 1 | 5 | 5 | 5 | S: 5PCS 5-M4 - L: 55mm | TINGOO HS
Screw | M5x10 BH ISO 7380 |  | 155 | 16 | 2 | 32 | 10 | S: 10pcs M5 - L: 10mm | TINGOO HS |  | 7380
Screw | M5x16 BH ISO 7380 |  | 3 | 1 | 2 | 2 | 10 | S: 10pcs M5 - L: 16mm | TINGOO HS |  | 7380
Screw | M5x20 BH ISO 7380 |  | 4 | 1 | 2 | 2 | 10 | S: 10pcs M5 - L: 20mm | TINGOO HS | 912 | 7380
Screw | M5x20 HEX ISO 4017 DIN 933 |  | 3 | 1 | 2.61 | 2.61 | 10 | S: 10Pcs M5 - L: 20mm | TINGOO HS | 933
Screw | M5x30 BH ISO 7380 |  | 4 | 1 | 2.17 | 2.17 | 10 | S: 10pcs M5 - L: 30mm | TINGOO HS |  | 7380
Screw | M5x30 HEX ISO 4017 DIN 933 |  | 2 | 1 | 2.92 | 2.92 | 10 | S: 10Pcs M5 - L: 30mm | TINGOO HS | 933
Screw | M5x40 HEX ISO 4017 DIN 933 |  | 44 | 5 | 3.41 | 17.05 | 10 | S: 10Pcs M5 - L: 40mm | TINGOO HS | 933
Screw | M5x55 HEX ISO 4017 DIN 933 |  | 16 | 2 | 3.57 | 7.14 | 10 | S: 10Pcs M5 - L: 55mm | TINGOO HS | 933
Screw | M6x10 BH ISO 7380 |  | 6 | 1 | 1.64 | 1.64 | 10 | S: 10pcs M6 - L: 10mm | TINGOO HS |  | 7380
Shaft | 03x25 Bearing shaft |  | 1 | 1 | 1.64 | 1.64 | 10 | D: 10PCS M3 - L: 25mm | TINGOO HS
Shaft | 05x40 Bearing Shaft |  | 4 | 1 | 11 | 11 | 20 | S: 5x40 - 20PCS | HE Material Store
Shaft | 05x50 Bearing Shaft |  | 6 | 1 | 12 | 12 | 20 | S: 5x50 - 20PCS | HE Material Store
Shaft | 06x25 Bearing Shaft |  | 4 | 1 | 6.57 | 6.57 | 20 | 6x25 - 20PCS | HE Material Store
Shaft | 06x40 Bearing Shaft |  | 8 | 1 | 8.91 | 8.91 | 20 | 6x40 - 20PCS | HE Material Store
Shaft | 08x400 Stainless Steel Rod - Door Link | 400 | 1 | 1 | 5.73 | 5.73 | 1 | L: 400 D: 8mm | YUNSHUO
Shim | M5x08x1 Precision Shim |  | 30 | 1 | 3.26 | 3.26 | 50 | M5x8x1mm - 50PCS | TINGOO HS | 988 | 10642
Shim | M6x12x1 Precision Shim |  | 36 | 1 | 3 | 3 | 50 | ID: M6x12x50PCS OD: 1mm | TINGOO HS | 988 | 7380
Shim | M8x14x1 Precision Shim |  | 2 | 1 | 3.75 | 3.75 | 50 | ID: M8x14x50PCS OD: 1mm | TINGOO HS | 988
Spring | 07x10 Spring 0.4 WD |  | 2 | 1 | 3 | 3 | 10 | L: 10mm(10pcs) - WD: 0.4 - OD: 7mm | AZ-hardware Store
Washer | M3 Washer DIN 125 |  | 82 | 2 | 0.88 | 1.76 | 50 | ID: M3 50pcs | TINGOO HS | 125
Washer | M4 Washer DIN 125 |  | 17 | 1 | 2 | 2 | 50 | ID: M4 50pcs | TINGOO HS | 25
Washer | M5 Washer DIN 125 |  | 168 | 4 | 1.79 | 7.16 | 50 | ID: M5 50pcs | TINGOO HS | 125
Price exl Taxes | [5 empty] | 1512.32 |  | *shipping cost may vary

## V2 Frame BOM
Part name | Description | Cut length | BOM Quantity | Pack Quantity | Part Link | Unit Price | Line Price
2020 T-Slot Profile | X Top Rear | 420 | 1 | 1 | Color: L 420mm - 2020 | 12 | 12
2020 T-Slot Profile | Z Center Rear | 368 | 1 | 1 | Color: L 368mm - 2020 | 11 | 11
2020 T-Slot Profile | Z Center Rear Top | 172 | 1 | 1 | Color: L 172mm - 2020 | 9 | 9
2040 T-Slot Profile | X Length Profile | 420 | 4 | 4 | Color: L 420mm - 2040 | 15 | 60
2040 T-Slot Profile | Y Length Profile | 480 | 4 | 4 | Color: L 480mm - 2040 | 16 | 64
2040 T-Slot Profile | Z Height Profile | 750 | 4 | 4 | Color: L 750mm - 2040 | 40 | 160
2820 L-Bracket | Corner Bracket |  | 34 | 4 | Color: 10PCS 2028 Silver | 6 | 24
Joining Plate 90 Deg | Joining plate 90 |  | 2 | 1 | Color: 2020 (4pcs) | 7 | 7
M5 Nut Hammer Nut |  |  | 81 |  | See HW List
M5 Nut Locknut |  |  | 8 |  | See HW List
M5 WASHER DIN 125 |  |  | 78 |  | See HW List
M5x10 BH ISO 7380 |  |  | 89 |  | See HW List
M5x30 BH ISO 7380 |  |  | 4 |  | See HW List
M6x10 BH ISO 7380 |  |  | 16 |  | See HW List
V2 Center Z Support Bracket_1x |  |  | 1 |  | Print
V2 DoorStop_4x |  |  | 4 |  | Print/Buy
V2 Leg Base_4x |  |  | 4 |  | Print
V2 Leg Nut_4x |  |  | 4 |  | Print
Sum Frame Parts - Excl. HW | [6 empty] | 347
I appreciate any support of the development:
Buy Me a Coffee
By Patreon
By PayPal
Development Team
Roy Berntsen - NO | Lead Engineering Designer
Mark Bridgewater - NZ | Co Designer/Consultant
Chris Lombardi - US | Technical Consultant

## V2 AB Gantry BOM
Part name | Description | BOM Quantity | Pack Order Quantity | Order Link | Unit Price | Line Price
05x16x5 Bearing 625ZZ |  | 2 | 1 | #REF! | 5 | 5
06x12x1 Precision Shim |  | 36 | 1 | #REF! | 4 | 4
06x17x6 Bearing F606ZZ |  | 24 | 3 | #REF! | 9 | 27
06x25 Bearing Shaft |  | 4 | 1 | #REF! | 7 | 7
06x40 Bearing Shaft |  | 8 | 1 | #REF! | 9 | 9
20x20x1 X Axis AL Tube 410 |  | 1 | 1 | #REF! | 3 | 3
GT1.5 Pulley 26T 11mm |  | 2 | 2 | #REF! | 2 | 4
GT1.5 Timing Belt AB |  | 5 | 1 | #REF! | 26 | 26
M3 Nut Hammer Nut |  | 52 |  | See HW List
M3 Nut Lock Nut DIN 985 |  | 8 |  | See HW List
M3 Washer DIN 125 ISO 7089 |  | 8 |  | See HW List
M3x08 BH ISO 7380 |  | 8 |  | See HW List
M3x08 SH DIN 912 ISO 4762 |  | 52 |  | See HW List
M3x10 SH DIN 912 ISO 4762 |  | 8 |  | See HW List
M3x16 BH ISO 7380 |  | 4 |  | See HW List
M5 LOCK NUT |  | 2 |  | See HW List
M5 Nut DIN |  | 11 |  | See HW List
M5 Nut Hammer Nut |  | 19 |  | See HW List
M5 WASHER DIN 125 |  | 4 |  | See HW List
M5x10 BH ISO 7380 |  | 27 |  | See HW List
M5x20 BH ISO 7380 |  | 4 |  | See HW List
M5x30 HEX ISO 4017 DIN 933 |  | 2 |  | See HW List
MGN12H 400 |  | 2 | 2 | #REF! | 36 | 72
MGN9H 400 |  | 1 | 1 | #REF! | 34 | 34
Nema 17 48 S55 |  | 2 | 2 | #REF! | 14 | 28
V2 AB Brace_1x |  | 1 |  | Print
V2 AB Idler Spacer_4x |  | 4 |  | Print
V2 Brace Bearing Buddy_2x |  | 2 |  | Print
V2 Idler Bracket Front A_1X |  | 1 |  | Print
V2 Idler Bracket Front B_1X |  | 1 |  | Print
V2 Idler Bracket Rear AB_2X |  | 2 |  | Print
V2 Idler Tension Tower_A_1x |  | 1 |  | Print
V2 Idler Tension Tower_B_1x |  | 1 |  | Print
V2 Motor Bracket AB |  | 1 |  | Print
V2 Tension Fork Smooth_2x |  | 2 |  | Print
V2 Toolhead_1x |  | 1 |  | See Toolhead BOM
V2 Y Carrier A_1x |  | 1 |  | Print
V2 Y Carrier B_1x |  | 1 |  | Print
Sum AB Parts - Excl. HW | [5 empty] | 210
I appreciate any support of the development:
Buy Me a Coffee
By Patreon
By PayPal
Development Team
Roy Berntsen - NO |  | Lead Engineering Designer
Mark Bridgewater - NZ |  | Co Designer/Consultant
Chris Lombardi - US |  | Technical Consultant

## V2 Toolhead BOM
Part name | Description | BOM Quantity | Pack Order Quantity | Order Link | Unit Price | Line Price
Extruder - BIQU H2 V2X |  | 1 | 1 | BTT H2 V2X Extruder | 40 | 40
Extruder radiator 30x30x9.5 |  | 1 | 1 | Color: 30x30 | 13 | 13
Fan - CPAP Blower Robo |  | 1 | 1 | FAN - STYTJ02YM | 10 | 10
Fan 24V - CPAP cooler 4020 |  | 1 | 1
CPAP bracket and fan mount |  |  |  | to be designed
CPAP Tube HT |  | 1 |  | See HW List
M3 Nut DIN 934 |  | 9 |  | See HW List
M3 Washer DIN 125 ISO 7089 |  | 2 |  | See HW List
M3x03 Set Screw DIN 913 |  | 7 |  | See HW List
M3x08 FH DIN 7991 |  | 6 |  | See HW List
M3x10 SH DIN 912 |  | 2 |  | See HW List
M3x12 SH DIN 912 |  | 10 |  | See HW List
M3x20 HEX DIN 933 |  | 1 |  | See HW List |  | 0
M3x25 Bearing shaft |  | 1 |  | See HW List
Magnet 06x05 SamCo HT |  | 4 |  | See HW List
Ø7x10 Spring 0.4 WD |  | 2 |  | See HW List
V2 Extruder cable buddy_1x |  | 1 |  | Print
V2 FlintZone Probe_1x |  | 1 |  | Print
V2 FlintZone_1x |  | 1 |  | Print
V2 Part Fan CPAP Chimney_1x |  | 1 |  | Print
V2 Part Fan Duct_1x |  | 1 |  | Print
V2 Toolhead Cover_1x |  | 1 |  | Print
V2 Valkyrie Tool Plate _1x |  | 1 |  | Print
Sum Toolhead Parts - Excl. HW | [5 empty] | 63
I appreciate any support of the development:
Buy Me a Coffee
By Patreon
By PayPal
Development Team
Roy Berntsen - NO |  | Lead Engineering Designer
Mark Bridgewater - NZ |  | Co Designer/Consultant
Chris Lombardi - US |  | Technical Consultant
MOTHEND HOTEND BOM
Part name | Description | BOM Quantity | Pack Order Quantity | Order Link | Unit Price | Line Price
Heater Block Copper NF-Crazy |  | 1 | 1 | NF-Crazy Heater Block | 18 | 18
Heater Cartridge |  | 1 | 1 | Color: 1PC 24V 70W | 4 | 4
M5-6OD Elbow Fitting |  | 2 | 2 | Color: WX-KPC4-M5 | 3 | 6
Mothend Ball plug Ø4.5 |  | 1 | 1 | #REF! | 3 | 3
Mothend V2 |  | 1 | 1 | PCBWay | 48 | 48
NF crazy Screw Kit |  | 1 | 1 | Color: SET6 | 2 | 2
NF crazy Tubes Kit |  | 1 | 1 | Color: SET2 | 3 | 3
Nozzle V6 Hardened 0.6 |  | 1 | 1 | Size: 0.6 1PC 1.75mm | 13 | 13
PT 1000 - 1.3M |  | 1 | 1 | PT1000 Thermistor | 8 | 8
V6 Bimetal Heatbreak |  | 1 | 1 | Color: 1PC smooth | 3 | 3
Sum Mothend Parts - Excl. HW | [5 empty] | 108
Toolhead Total - Excl. HW | [5 empty] | 171
Do we need to add the rest of the cooling system into this BOM

## V2 Z System BOM
Part name | Description | BOM Quantity | Pack Order Quantity | Order Link | Unit Price | Line Price
05x16x05 625-2ZZ Bearing |  | 12 |  | See HW List
05x40 Bearing Shaft |  | 3 |  | See HW List
05x50 Bearing Shaft |  | 6 |  | See HW List
350x350x8 Cast AL 5083 - Buildplate |  | 1 |  | See HW List
GT2 EPDM 10mm +135℃ |  | 1 |  | See HW List
GT2 Pulley 20T 11mm |  | 6 |  | See HW List
GT2 Pulley 20T 7mm |  | 3 |  | See HW List
GT2 Pulley 80T 7mm |  | 3 |  | See HW List
GT2 Z Belt Gear box ABC 200mm |  | 3 |  | See HW List
Heater Pad - 300x300 750w |  | 1 | 1 | 300x300 750W-120V/220V-NO GLUE! | 80 | 80
M3 Nut Hammer Nut |  | 42 |  | See HW List
M3 Nut Lock Nut |  | 3 |  | See HW List
M3 Washer DIN 433 ISO 7092 |  | 27 |  | See HW List
M3x08 SH DIN 912 ISO 4762 |  | 54 |  | See HW List
M3x10 SH DIN 912 ISO 4762 |  | 8 |  | See HW List
M3x20 SH DIN 912 ISO 4762 |  | 7 |  | See HW List
M4 D5 L55 Shoulder Screw |  | 3 |  | See HW List
M4 LOCK NUT |  | 3 |  | See HW List
M4 Ø10 Ball tapped |  | 3 |  | See HW List
M4x25 FH DIN 7991 |  | 3 |  | See HW List
M5 LOCK NUT |  | 3 |  | See HW List
M5 Nut Hammer Nut |  | 24 |  | See HW List
M5 WASHER DIN 125 |  | 6 |  | See HW List
M5x10 BH ISO 7380 |  | 21 |  | See HW List
M5x16 BH ISO 7380 |  | 3 |  | See HW List
M5x20 HEX DIN 933 ISO 4017 |  | 3 |  | See HW List
M5x7x1 Precision Shim |  | 12 |  | See HW List
MGN12H 350 Linear Rail |  | 3 | 3 | C: L350 - MGN12H - PL None | 40 | 120
Nema 17 40mm |  | 3 | 1 | C: 17HS16 2004S1 | 53 | 53
V2 Gearbox Cover A_1x |  | 1 |  | Print
V2 Gearbox Cover B_1x |  | 1 |  | Print
V2 Gearbox Cover C_1x |  | 1 |  | Print
V2 Z AB Belt Clamp_2x |  | 2 |  | Print
V2 Z C Belt Clamp_1x |  | 1 |  | Print
V2 Z Carrier Front A_1x |  | 1 |  | Print
V2 Z Carrier Front B_1x |  | 1 |  | Print
V2 Z Carrier Rear_1x |  | 1 |  | Print
V2 Z Gearbox Bracket A_1x |  | 1 |  | Print
V2 Z Gearbox Bracket B_1x |  | 1 |  | Print
V2 Z Gearbox Bracket C_1x |  | 1 |  | Print
V2 Z Idler Pulley Fork_3x |  | 3 |  | Print
V2 Z Idler Tower A_1x |  | 1 |  | Print
V2 Z Idler Tower B_1x |  | 1 |  | Print
V2 Z Idler Tower C_1x |  | 1 |  | Print
Sum Z System Parts - Excl. HW | [5 empty] | 253
I appreciate any support of the development:
Buy Me a Coffee
By Patreon
By PayPal
Development Team
Roy Berntsen - NO |  | Lead Engineering Designer
Mark Bridgewater - NZ |  | Co Designer/Consultant
Chris Lombardi - US |  | Technical Consultant

## V2 Enclosure BOM
Part name | Description | BOM Quantity | Pack Order Quantity | Order Link | Unit Price | Line Price
05x07x1 Precision Shim | HW | 12 |  | See HW List |  | 0
05x16x5 Bearing 625ZZ | HW | 13 |  | See HW List |  | 0
08x12x1 Precision Shim | HW | 2 |  | See HW List |  | 0
08x16x5 Bearing 688ZZ | HW | 2 |  | See HW List |  | 0
08x400 Doorlink Steel Rod | HW | 1 |  | See HW List |  | 0
15x15 Aluminum Tube 230mm | HW | 4 |  | See HW List |  | 0
300x300x3mm - PC Window Sheet | Polycarbonate 3mm | 2 | 1 | S: 300x300x3mm2 | 10 | 10
Buffer - Mellow LLL Plus Filament Buffer | Electronics | 1 | 1 | Color: LLL Plus Buffer | 42 | 42
GX20 flange mount & Plug 10pin | HW | 1 |  | See HW List |  | 0
GX20 flange mount & Plug 6pin | HW | 1 |  | See HW List |  | 0
M3 Nut DIN 934 | HW | 33 |  | See HW List |  | 0
M3 Washer DIN 125 | HW | 19 |  | See HW List |  | 0
M3x05 Set Screw DIN 913 | HW | 8 |  | See HW List |  | 0
M3x10 SH DIN 912 | HW | 19 |  | See HW List |  | 0
M3x12 CS DIN965 | HW | 6 |  | See HW List |  | 0
M4 LOCK NUT | HW | 14 |  | See HW List |  | 0
M4 NUT DIN 934 | HW | 4 |  | See HW List |  | 0
M4 WASHER DIN 125 | HW | 6 |  | See HW List |  | 0
M4x12 FH CS DIN 7991 ISO 10642 | HW | 4 |  | See HW List |  | 0
M4x16 D5 Shoulder Screw | HW | 6 |  | See HW List |  | 0
M4x20 FH CS DIN 7991 ISO 10642 | HW | 4 |  | See HW List |  | 0
M4x50 CS DIN 7991 ISO 10642 | HW | 4 |  | See HW List |  | 0
M5 Lock Nut | HW | 1 |  | See HW List |  | 0
M5 Nut DIN 934 | HW | 16 |  | See HW List |  | 0
M5 Nut Hammer Nut | HW | 54 |  | See HW List |  | 0
M5 WASHER DIN 125 | HW | 77 |  | See HW List |  | 0
M5x10 BH ISO 7380 | HW | 16 |  | See HW List |  | 0
M5x40 HEX DIN 931 | HW | 44 |  | See HW List |  | 0
M5x55 HEX DIN 931 ISO 4014 | HW | 17 |  | See HW List |  | 0
Magnet 20mm 10kg | HW | 6 |  | See HW List |  | 0
Magnet Keeper 20x3 | HW | 6 |  | See HW List |  | 0
V2 AB Motor Pocket Cover_1x | Printed | 1 |  | Print |  | 0
V2 Base Plate_1x | MDF Base Plate 12 mm | 1 |  | Source Locally |  | 0
V2 Cable Gland Insert_2x | Printed | 2 |  | Print |  | 0
V2 Cable Gland Nut_1x | Printed | 1 |  | Print |  | 0
V2 Cable Gland Tube_1x | Printed | 1 |  | Print |  | 0
V2 Door Arm Hand AB_4x | Printed | 4 |  | Print |  | 0
V2 Door Arm Lower Elbow AB_2x | Printed | 2 |  | Print |  | 0
V2 Door Arm Upper Elbow A_1x | Printed | 1 |  | Print |  | 0
V2 Door Arm Upper Elbow B_1x | Printed | 1 |  | Print |  | 0
V2 Door Handle A_1x | Printed | 1 |  | Print |  | 0
V2 Door Handle B_1x | Printed | 1 |  | Print |  | 0
V2 Door Magnet Bracket Lower_2x | Printed | 2 |  | Print |  | 0
V2 Doorhinge Side Bracket A_1x | Printed | 1 |  | Print |  | 0
V2 Doorhinge Side Bracket B_1x | Printed | 1 |  | Print |  | 0
V2 Doorhinge Upper Bracket A_1x | Printed | 1 |  | Print |  | 0
V2 Doorhinge Upper Bracket B_1x | Printed | 1 |  | Print |  | 0
V2 Front Door Bracket A_1x | Printed | 1 |  | Print |  | 0
V2 Front Door Bracket B_1x | Printed | 1 |  | Print |  | 0
V2 GX20 Bracket_1x | Printed | 1 |  | Print |  | 0
V2 GX20 Cover_1x | Printed | 1 |  | Print |  | 0
V2 Insulation Base | PIR 30mm | 1 |  | Source Locally |  | 0
V2 Insulation Door | PIR 30mm | 1 |  | Source Locally |  | 0
V2 Insulation Rear | PIR 30mm | 1 |  | Source Locally |  | 0
V2 Insulation Side A | PIR 30mm | 1 |  | Source Locally |  | 0
V2 Insulation Side B | PIR 30mm | 1 |  | Source Locally |  | 0
V2 Insulation Top | PIR 30mm | 1 |  | Source Locally |  | 0
V2 Panel Door Front | ACM | 1 |  | Source Locally |  | 0
V2 Panel Door Side | ACM | 2 |  | Source Locally |  | 0
V2 Panel Door Top | ACM | 1 |  | Source Locally |  | 0
V2 Panel Rear Lower | ACM | 1 |  | Source Locally |  | 0
V2 Panel Rear Upper | ACM | 1 |  | Source Locally |  | 0
V2 Panel Side A Lower | ACM | 1 |  | Source Locally |  | 0
V2 Panel Side A Upper | ACM | 1 |  | Source Locally |  | 0
V2 Panel Side B Lower | ACM | 1 |  | Source Locally |  | 0
V2 Panel Side B Upper | ACM | 1 |  | Source Locally |  | 0
V2 Panel Spacer_6x | Printed | 6 |  | Print |  | 0
V2 Panel Top | ACM | 1 |  | Source Locally |  | 0
V2 PTFE Gland Nut | Printed | 2 |  | Print |  | 0
V2 PTFE Gland | Printed | 1 |  | Print |  | 0
V2 PTFE Gland washer | Printed | 2 |  | Print |  | 0
V2 Window Frame Inner_2x | Printed | 2 |  | Print |  | 0
V2 Window Frame Outer_1x | Printed | 1 |  | Print |  | 0
Sum Z System Parts - Excl. HW | [5 empty] | 52
I appreciate any support of the development:
Buy Me a Coffee
By Patreon
By PayPal
Development Team
Roy Berntsen - NO |  | Lead Engineering Designer
Mark Bridgewater - NZ |  | Co Designer/Consultant
Chris Lombardi - US |  | Technical Consultant

## V2 Drybox BOM
Part name | Description | BOM Quantity | Pack Order Quantity | Order Link | Unit Price | Line Price
07x10 Spring 0.4 WD |  | 1 |  | See HW List
05x10 D5 Shaft Collar DIN 705 |  | 1 |  | See HW List
05x40 Bearing Shaft |  | 3 |  | See HW List
Bearing 625ZZ 5-16-5 |  | 3 |  | See HW List
dbx bottom _1x 9mm MDF/Ply | MDF/PLYWOOD | 1 |  | Buy
DBX Drawer Slides 11435A14 |  | 2 |  | See HW List
dbx front_1x 9mm MDF/Ply | MDF/PLYWOOD | 1 |  | Buy
dbx insulation bottom_1x |  | 1 |  | Buy
dbx insulation front_1x |  | 1 |  | Buy
dbx insulation Lid 1x |  | 1 |  | Buy
dbx insulation rear_1x |  | 1 |  | Buy
dbx insulation side_2x |  | 2 |  | Buy
dbx lid_1x 9mm MDF/Ply | MDF/PLYWOOD | 1 |  | Buy
dbx rear_1x 9mm MDF/Ply | MDF/PLYWOOD | 1 |  | Buy
dbx side_2x 9mm MDF/Ply | MDF/PLYWOOD | 2 |  | Buy
DHT 22 temp/humid sensor BME280? |  | 1 |  | See HW List
ESP32 Expansion Board |  | 1 |  | See HW List
ESP32 DEV board |  | 1 |  | See HW List
Load Cell 5kg |  | 1 |  | See HW List
Load cell amplifier Holder |  | 1 |  | See HW List
Load cell amplifier HX711 |  | 1 |  | See HW List
M3x08 FH DIN 7991 |  | 10 |  | See HW List
M3x10 SH DIN 912 ISO 4762 |  | 1 |  | See HW List
M4 D5 L55 Shoulder Screw |  | 1 |  | See HW List
M4 NUT |  | 4 |  | See HW List
M4 WASHER DIN 125 iso 7089 |  | 9 |  | See HW List
M4.2 x25 Pan Hd DIN 7981 |  | 1 |  | See HW List
M4x14 SH DIN 912 ISO 4762 |  | 3 |  | See HW List
M4x25 FH DIN 7991 |  | 2 |  | See HW List
M4x35 HEX DIN 933 ISO 4017 |  | 2 |  | See HW List
M5x7x1 Precision Shim |  | 6 |  | See HW List
MR85 ZZ Bearing 5x8x2,5 |  | 1 |  | See HW List
PTC 300W Heater (400W?) +24v fan |  | 1 |  | See HW List
V2 Carousel Bearing Plate_1x |  | 1 |  | Print
V2 dbx Aligning Spacer_2x |  | 2 |  | Print
V2 dbx draw handle_1x |  | 1 |  | Print
V2 desiccant Buddy_1x |  | 1 |  | Print
V2 desiccant container_1x |  | 1 |  | Print
V2 desiccant Knob_1x |  | 1 |  | Print
V2 desiccant Lid_1x |  | 1 |  | Print
V2 Drybox Draw Brackets_4x |  | 4 |  | Print
V2 Drybox Draw Front | ACM | 1 |  | Buy
V2 Esp 32 dev board Holder_1x |  | 1 |  | Print
V2 Inner ring under_1x |  | 1 |  | Print
V2 Loadcell Spacer_1x |  | 1 |  | Print
V2 Outer Ring_1x |  | 1 |  | Print
V2 PTC Heater bracket_1x |  | 1 |  | Print
V2 Spool adapter_1x |  | 1 |  | Print
V2 unspool_ring_1x |  | 1 |  | Print
Sum Drybox Parts - Excl. HW | [5 empty] | 0
I appreciate any support of the development:
Buy Me a Coffee
By Patreon
By PayPal
Development Team
Roy Berntsen - NO |  | Lead Engineering Designer
Mark Bridgewater - NZ |  | Co Designer/Consultant
Chris Lombardi - US |  | Technical Consultant

## V2 Liquid Cooling BOM
Part name | Description | BOM Quantity | Pack Order Quantity | Order Link | Unit Price | Line Price
LC - 1/4" Barb - 4mm | Barb for 4mm ID tube | 3 | 3 | Size: 4mm Barb - TS: 1/4" | 2 | 6
LC - 1/4" Barb - 6mm | Barb for 6mm ID tube | 3 | 3 | Size: 6mm Barb - TS: 1/4" | 2 | 6
LC - Fan - 120mm |  | 2 |  | P16 RGB Silent Fan 120mm | 4 | 0
LC - Flowmeter |  | 1 |  | Color: Black | 35 | 0
LC - Pump | P67D DC 12V LC pump | 1 | 1 | C: 65mm-Black | 38 | 38
LC - Radiator 120mm |  | 1 | 1 | AS120-T 120mm radiator 22mm | 26 | 26
LC - Tubing 4x6mm IDxOD | Color: 4x6 5 meter | 1 | 1 | Color: 4X6mm - L: 5M | 7 | 7
LC - Tubing 6x8mm IDxOD | Color: 6x8 5 meter | 1 | 1 | Color: 6x8mm - L: 3M | 5 | 5
M3 Washer DIN 125 iso 7089 |  | 4 |  | See HW List
M3x08 SH DIN 912 ISO 4762 |  | 6 |  | See HW List
M3x10 SH DIN 912 ISO 4762 |  | 2 |  | See HW List
M5 Nut Hammer Nut |  | 4 |  | See HW List
M5 WASHER DIN 125 |  | 4 |  | See HW List
M5x10 BH ISO 7380 |  | 4 |  | See HW List
V2 Pump Bracket A_1x |  | 1 | 1 | Print
V2 pump bracket B_1x |  | 1 | 1 | Print
V2 Radiator Bracket_2x |  | 2 | 2 | Print
Sum LC Parts - Excl. HW | [5 empty] | 88
I appreciate any support of the development:
Buy Me a Coffee
By Patreon
By PayPal
Development Team
Roy Berntsen - NO |  | Lead Engineering Designer
Mark Bridgewater - NZ |  | Co Designer/Consultant
Chris Lombardi - US |  | Technical Consultant

## V2 Electronics BOM
Part name | Description | BOM Quantity | Pack Order Quantity | Order Link | Unit Price | Line Price |  | update
12V DC 35W meanwell |  | 1 | 1 | Output Voltage: LRS-35-12 | 2 | 2
24V DC 350W meanwell |  | 1 | 1 | Output Voltage: LRS-350-24 | 40 | 40 | tepperonline | https://www.aliexpress.com/item/1005005439330497.html? |  |  | 33
24v led strip 5M |  | 1 | 1 | Color: DC 24V - L: 5M | 4 | 4
Aluminium sheet for SSR etc |  | 2 | 1 | Source Locally
cable Black | AWG 28 |  |  | https://www.aliexpress.com/item/1005001980629942.html? |  |  |  | Skycable store
cable red | AWG 28 |  |  | https://www.aliexpress.com/item/1005001980629942.html? |  |  |  | Skycable store
cable White | AWG 28 |  |  | https://www.aliexpress.com/item/1005001980629942.html? |  |  |  | Skycable store
cable black | AWG 22 |  |  | https://www.aliexpress.com/item/1005001980629942.html? |  |  |  | Skycable store
cable blue | AWG 22 |  |  | https://www.aliexpress.com/item/1005001980629942.html? |  |  |  | Skycable store
cable green | AWG 22 |  |  | https://www.aliexpress.com/item/1005001980629942.html? |  |  |  | Skycable store
cable red | AWG 22 |  |  | https://www.aliexpress.com/item/1005001980629942.html? |  |  |  | Skycable store
cable white | AWG 20 |  |  | https://www.aliexpress.com/item/1005001980629942.html? |  |  |  | Skycable store
PET Braid sleeve |  |  |  | https://www.aliexpress.com/item/1005007376443518.html? |  | 0 |  | Skycable store
2:1 Heat Shrink Tube | 3mm |  |  | https://www.aliexpress.com/item/1005004178876207.html? |  | 0 |  | Skycable store
2:1 Heat Shrink Tube | 4mm |  |  | https://www.aliexpress.com/item/1005004178876207.html? |  | 0 |  | Skycable store
2:1 Heat Shrink Tube | 8mm |  |  | https://www.aliexpress.com/item/1005004178876207.html? |  | 0 |  | Skycable store
control Board Octopus/duet 6hc |  |  |  | Color: Duet 3 6HC
control board printed parts |  |  |  | printed
Heater PTC 800W Chamber |  | 1 | 1 | Color: EU | 10 | 10
IEC extension lead |  | 1 | 1 | https://www.aliexpress.com/item/1005007983330782.html? |  | 0 |  |  | eed to find in one of our current suppliers
Power IEC + switch AC 15A |  | 1 | 1 | https://www.digikey.co.nz/en/products/detail/te-connectivity-corcom-filters/1-1609112-2/2292077 |  |  |  |  | Digikey | 11.37
Fuse holder 15A |  |  |  | https://www.digikey.co.nz/en/products/detail/optifuse/PMA-DB-04-Q1S/13146953 |  |  |  |  | Digikey | 4.82
10A Fuse |  |  |  | https://www.digikey.co.nz/en/products/detail/schurter-inc/8020-5078/6588337 |  | 0 |  |  | Digikey | 1.31
Solid State Relay |  | 3 | 3 | DC5-24V Solid State Relay | 18 | 54
terminal block kit UK2.5 |  | 1 | 1 | Din Rail Terminal Block | 35 | 35
Sum Electronic Parts - Excl. HW | [5 empty] | 145
I appreciate any support of the development:
Buy Me a Coffee
By Patreon
By PayPal
Development Team
Roy Berntsen - NO |  | Lead Engineering Designer
Mark Bridgewater - NZ |  | Co Designer/Consultant
Chris Lombardi - US |  | Technical Consultant

## Chamber connections
Connections for the heated chamber and Bed
4Pin |  | Wire Size Type | Device | Link
1 | Live 230 AC | 0.75 150C rated | Heated Bed | https://www.aliexpress.com/item/4001156204533.html
2 | Neutral | 0.75 150C rated | Heated Bead | https://www.aliexpress.com/item/4001156204533.html
3 | Earth | 0.75 150C rated | Earth on Bed | https://www.aliexpress.com/item/4001156204533.html
4 | N/C
10 Pin
1 |  | use supplied | Thermistor Heated Bed
2 |  | use supplied | Thermistor Heated Bed
3 |  | 20 awg | Anvil probe | https://www.aliexpress.com/item/1005008286646195.html
4 |  | 20 awg | Anvil probe | https://www.aliexpress.com/item/1005008286646195.html
5 |  | used supplied | Chamber Thermistor
6 |  | used supplied | Chamber Thermistor
7 |  |  | chamber heater fan if required +
8 |  |  | chamber heater fan if required -
9 |  | 20 awg | LEDS Chamber + | https://www.aliexpress.com/item/1005008286646195.html
10 |  | 20 awg | LEDS Chamber - | https://www.aliexpress.com/item/1005008286646195.html
4Pin | Wire | Wire Size Type
1 | Live 230 AC | 0.75 150C rated | Chamber Heater | https://www.aliexpress.com/item/4001156204533.html
2 | Neutral | 0.75 150C rated | Chamber Heater | https://www.aliexpress.com/item/4001156204533.html
3 | Earth | 0.75 150C rated | Chamber Heater | https://www.aliexpress.com/item/4001156204533.html
4 | N/C
connectors |  |  |  | https://www.aliexpress.com/item/32953795713.html

## To Do
Things still to do | owner | status | options
Find HT magnets for door ( might have to make a holder for SMCO's instead of pot magnets) | mark/Roy | going to use Nynodinum for now | 20mm neodynium POT magnet in the oven at 115C for 2 hours it seems ok,
Finish Fitstone Docking Station | Roy | in Design
Finish Brushing Station | Roy | in Design
Test new CPAP fan | Mark | tested | will need external fan 4020 to keep PCB cool
Cpap duct redesign | Roy | needs printing /testing / In progress
magnet layout on heated bed | mark | completed
Test new Chamber Heater & Fan | Roy | ordered awaiting parts
Mark to Find HT Fan for chamber heater or use external motor as per Roys previous design.
New Flintstone probe BOM to be updated. | Roy | completed
Hotend BOM to be completed in Tool head. |  | completed
Dry Box BOM to be finalised. | Roy | completed
Electrical BOM to be completed | Mark
ESP32 buddy | Mark | completed
Load cell amplifier buddy | mark | completed
finally finish the Hardware BOM when all above done
update Git Hub pre release BOM | Roy

## MISC
Part name | Quantity M | Description | Column1 | Column2
HT cable Red 0.xmm
HT cable Black 0.xmm
HT cable Green 0.xmm
HT cable Blue 0.xmm
HT cable Red 0.xmm
HT cable Black 0.xmm
HT cable white 0.xmm
EPDM foam |  | Door seal / Dry Box
Heat Shrink Tubing ?mm
Tools required
Square
Allen keys
steel Rule or Equiverlant
G or F clamp
Spanner AF
Drill and drill bits
solder iron and solder
crimp tool for control board connection