## Sheet1
Brand / Model | Chamber Temp (°C) | Build Volume (mm) | Max Nozzle Temp (°C) | Max Bed Temp (°C) | Materials Supported | Key Features | Notes | Price $ usd
Valkyrie V2 HT100 | <=120 | 330 x 320 x 290 | 450 | 150 | PPS, PC, PA, PET, ABS, PETG, PCTG, PLA, TPU |  |  | 2500
INTAMSYS FUNMAT HT / HT Enhanced | 90 | 260 × 260 × 260 | 450–500 | 160 | PEEK, PEKK, PEI/ULTEM, PC, PA, ABS, CF/GF | Fully enclosed heated chamber, filament dry box, industrial-grade build, auto-calibration | Excellent entry-level high-temp printer; reliable 90 °C chamber | 12500
INTAMSYS FUNMAT PRO 410 | 90 | 305 × 305 × 406 | 500 | 160 | PEEK, PEKK, ULTEM, PPSU, PC, PA | Dual extruder, large format, insulated chamber, automatic leveling | Industrial-grade; very stable high-temp platform | 27000
INTAMSYS FUNMAT PRO 310 (IDEX) | 100 | 300 × 300 × 300 | 500 | 160 | PEEK, PEKK, PC, PA, ABS | IDEX dual extrusion, thermostatic chamber (100 °C), auto-calibration | Ideal for R&D or small production of advanced materials | 10000
Prusa Pro HT90 | 90 | Ø300 × 400 (delta) | 300 / 500 (option) | 155 | PEI, PEEK, PEKK, PPSU, PC, ABS, ASA | Active air recirculation, HEPA + carbon filter, modular print heads, delta motion | Affordable professional system for engineering polymers | 10000
Raise3D Industrial Pro Series (E2CF / RMF variants) | 90 | varies (300–350³ mm) | 300–400 | 120–160 | CF-PA, PC, PET-CF, engineering ABS | Closed chamber with active airflow, IDEX optional, filament drying module | Mid-range option; confirm SKU supports 90 °C chamber | 4000
IEMAI HT500+ (Alibaba) | <=120 | 310 × 310 × 480 | 500 | <170 | High-temp, less known brand |  |  | 23000
Creality K2 Pro | 60 | 300 × 300 × 300 mm | 300 | 110 | Designed for multicolour/material printing; material system etc. 3D Mag |  |  | 3200
Qidi Q1 Pro | 60 | 245 x 245 x 240 mm | 350 | 120 |  |  |  | 849
CreatBot F430 | 70 | 400 × 300 × 300 mm | 420 | 140 |  |  |  | 3700
Brand / Model | Chamber Temp (°C) | Build Volume (mm) | Max Nozzle Temp (°C) | Max Bed Temp (°C) | Materials Supported | Key Features | Notes
INTAMSYS FUNMAT HT / HT Enhanced | 90 | 260 × 260 × 260 | 450–500 | 160 | PEEK, PEKK, PEI/ULTEM, PC, PA, ABS, CF/GF | Fully enclosed heated chamber, filament dry box, industrial-grade build, auto-calibration | Excellent entry-level high-temp printer; reliable 90 °C chamber
INTAMSYS FUNMAT PRO 410 | 90 | 305 × 305 × 406 | 500 | 160 | PEEK, PEKK, ULTEM, PPSU, PC, PA | Dual extruder, large format, insulated chamber, automatic leveling | Industrial-grade; very stable high-temp platform
INTAMSYS FUNMAT PRO 310 (IDEX) | 100 | 300 × 300 × 300 | 500 | 160 | PEEK, PEKK, PC, PA, ABS | IDEX dual extrusion, thermostatic chamber (100 °C), auto-calibration | Ideal for R&D or small production of advanced materials
Prusa Pro HT90 | 90 | Ø300 × 400 (delta) | 300 / 500 (option) | 155 | PEI, PEEK, PEKK, PPSU, PC, ABS, ASA | Active air recirculation, HEPA + carbon filter, modular print heads, delta motion | Affordable professional system for engineering polymers
Stratasys FDM (F370 / F450 / F900) | 80–110 | varies (305³ to 900³) | material-dependent | material-dependent | ABS, ASA, PC, PEKK, ULTEM 9085/1010, Antero | Fully thermostatic convection chamber, soluble supports, certified material profiles | Industrial-grade; expensive but highly repeatable
Raise3D Industrial Pro Series (E2CF / RMF variants) | ~90 | varies (300–350³ mm) | 300–400 | 120–160 | CF-PA, PC, PET-CF, engineering ABS | Closed chamber with active airflow, IDEX optional, filament drying module | Mid-range option; confirm SKU supports 90 °C chamber