## PARTS LIST
Type | Part | Cut length | Qty Required | Pack Order Qty | Pack Price $USD | *Cost Price $USD | Order Link | Supplier | Qty in a Pack | DIN | ISO | Column1
Bearing | 05x16x5 Bearing 625ZZ |  | 31 | 4 | 4.95 | 19.8 | 625ZZ - 10PCS | APE | 10
Bearing | 06x17x6 Bearing F606ZZ |  | 24 | 3 | 7.84 | 23.52 | F606ZZ - 10PCS | APE | 10
Bearing | 08x16x5 Bearing 688ZZ |  | 2 | 1 | 4.73 | 4.73 | 688ZZ - 10PCS | APE | 10
Bearing | MGN 12H 350 Linear Rail |  | 3 | 3 | 42 | 126 | C: L350 - MGN12H - PL None | CNA | 1
Bearing | MGN 12H 400 Linear Rail |  | 2 | 2 | 38 | 76 | C: L400 - MGN12H - PL Light | CNA | 1
Bearing | MGN 9H 400 Linear Rail |  | 1 | 1 | 36 | 36 | C: L400 - MGN9H - PL Medium | CNA | 1
Bearing | 04.5mm Bearing Ball |  | 1 | 1 | 4.1 | 4.1 | OD: 4.5mm G100 - N: 10PCS | Gosenballs | 10
Bearing | M4x10mm Ball Bearing tapped |  | 3 | 1 | 5.4 | 5.4 | M4x10 Ball Bearing - 20PCS | Mellow 3D | 20
Bearing | 16x400 DBX Draw Slides |  | 2 | 1 | 18.27 | 18.27 | C: Buffer 16in - 40cm | Naierdi | 2
Electrical | Cable Blue 18AWG 200C 600V |  | 1 | 1 | 5 | 5 | Color: Blue - L: 1M - S: 18AWG | SkyCable store | 5
Electrical | Cable Green 18AWG 200C 600V |  | 2 | 2 | 5 | 10 | Color: Blue - L: 1M - S: 18AWG | SkyCable store | 1
Electrical | Cable Brown 18AWG 200C 600V |  | 1 | 1 | 5 | 5 | Color: Brown L: 1M S: 18 AWG | SkyCable store | 5
Electrical | Lighting - 24v led strip 5M |  | 1 | 1 | 6.35 | 6.35 | Color: DC 24V - L: 5M | Dengsum | 1
Electrical | Power Fuse 10A |  | 2 | 1 | 2.32 | 2.32 | 486-3322-ND | Digikey | 1
Electrical | Power Fuse holder 15A |  | 1 | 1 | 4.82 | 4.82 | 2298-PMA-DB-04-Q1S-ND | Digikey | 1
Electrical | Power IEC |  | 1 | 1 | 3.9 | 3.9 | https://www.digikey.co.nz/en/products/detail/qualtek/703W-00-08/1164207 | Digikey | 1
Electrical | Power Rocker switch AC 15A |  | 1 | 1 |  | 0 | https://www.digikey.co.nz/en/products/detail/e-switch/R5BBLKREDFF1/301978?gclsrc=aw.ds&gad_source=1&gad_campaignid=20117537002&gbraid=0AAAAADrbLlhF9XWX160D7O5JEBZRLgjYx&gclid=CjwKCAjwtIfPBhAzEiwAv9RTJrot9Kpsljgr4msQA9GaoCfndkaaK9v7HRfMcTRtg0NafZijEij3ZBoC8MwQAvD_BwE | Digikey | 1
Electrical | Load Cell 5kg |  | 1 | 1 | 3.95 | 3.95 | Adafruit Industries LLC 4541 | Digikey | 1
Electrical | Load cell amplifier HX711 |  | 1 | 1 | 11.5 | 11.5 | SparkFun Electronics 13879 | Digikey | 1
Electrical | ESP32 + Expansion Board |  | 1 | 1 | 16.82 | 16.82 | ESP32 + Expansion Board Combo | EZ-Electro | 1
Electrical | Buildplate Heater 750w | 300x300 | 1 | 1 | 78.39 | 78.39 | 300x300 750W-120V/220V-NO GLUE! | Keenovo | 1
Electrical | GX20 flange mount & Plug 10pin |  | 1 | 1 | 3.35 | 3.35 | Color: 10Pin | MannHwa | 2
Electrical | GX20 flange mount & Plug 6pin |  | 1 | 1 | 3.25 | 3.25 | Color: 6Pin | MannHwa | 2
Electrical | PSU 12V DC 75W meanwell |  | 1 | 1 | 16 | 16 | Power (W): LRS-75-12 | MEANWELL | 1
Electrical | Buffer - LLL Plus Filament Buffer |  | 1 | 1 | 39.52 | 39.52 | Color: LLL Plus Buffer | Mellow 3D | 1
Electrical | Fan Dual Ball Bearing 4010 24v |  | 1 | 1 | 5.07 | 5.07 | Size: 24V | Mellow 3D | 1
Electrical | Fan Dual Ball Bearing 4010 12v |  | 1 | 1 | 5 | 5 | Size: 12V | Mellow 3D | 1
Electrical | Heater - Cartridge Heater 24v 70W |  | 1 | 1 | 3.92 | 3.92 | Size: 24V | Mellow 3D | 1
Electrical | Solid State Relay |  | 3 | 3 | 15.18 | 45.54 | DC5-24V Solid State Relay | Mellow 3D | 1
Electrical | Temp Sensor PT 1000 |  | 1 | 1 | 12.4 | 12.4 | HT PT1000 Thermistor | Mellow 3D | 1
Electrical | HDC-HE-10core HD connector female |  | 1 | 1 | 4.95 | 4.95 | Color: 10 female core | Shop4055013 | 1
Electrical | HDC-HE-10core HD connector male |  | 1 | 1 | 4.9 | 4.9 | Color: 10 male core | Shop4055013 | 1
Electrical | HDC-HE-4core HD connector female |  | 2 | 2 | 4.45 | 8.9 | Color: 4 female core | Shop4055013 | 1
Electrical | HDC-HE-4core HD connector male |  | 2 | 2 | 4.35 | 8.7 | Color: 4 male core | Shop4055013 | 1
Electrical | Power IEC extension lead |  | 1 | 1 | 3.22 | 3.22 | Cable length: 1m - Color: Black | Shop5884151 | 1
Electrical | Cable 2:1 Heat Shrink Tube 3mm |  | 1 | 1 | 0.54 | 0.54 | Color: black - ID: 3mm - L: 1M | SkyCable store | 1
Electrical | Cable 2:1 Heat Shrink Tube 4mm |  | 1 | 1 | 0.54 | 0.54 | Color: black - ID: 4mm - L: 1M | SkyCable store | 1
Electrical | Cable 2:1 Heat Shrink Tube 8mm |  | 1 | 1 | 0.54 | 0.54 | Color: black - ID: 8mm - L: 1M | SkyCable store | 1
Electrical | Cable Black 20AWG |  | 2 | 1 | 1.45 | 1.45 | Color: Black - L: 2M - S: 20AWG | SkyCable store | 2
Electrical | Cable Black 24AWG |  | 5 | 1 | 0.86 | 0.86 | Color: Black - L: 5M - S: 24AWG | SkyCable store | 5
Electrical | Cable Blue 20AWG |  | 2 | 1 | 1.45 | 1.45 | Color: Blue - L: 2M - S: 20AWG | SkyCable store | 2
Electrical | Cable Blue 24AWG |  | 5 | 1 | 0.86 | 0.86 | Color: Blue - L: 5M - S: 24AWG | SkyCable store | 5
Electrical | Cable Green 20AWG |  | 2 | 1 | 1.45 | 1.45 | Color: Green - L: 2M - S: 20AWG | SkyCable store | 2
Electrical | Cable Green 24AWG |  | 5 | 1 | 0.86 | 0.86 | Color: Green - L: 5M - S: 24AWG | SkyCable store | 5
Electrical | Cable PET Braid sleeve |  | 5 | 1 | 3.77 | 3.77 | Color: Black Silver - L: 5M | SkyCable store | 5
Electrical | Cable Red 20AWG |  | 2 | 1 | 1.45 | 1.45 | Color: Red - L: 2M - S: 20AWG | SkyCable store | 2
Electrical | Cable Red 24AWG |  | 5 | 1 | 0.86 | 0.86 | Color: Red - L: 5M - S: 24AWG | SkyCable store | 5
Electrical | Cable White 16AWG |  | 5 | 1 | 2.22 | 2.22 | Color: White - L: 5M - S: 16AWG | SkyCable store | 5
Electrical | Cable White 24AWG |  | 5 | 1 | 0.86 | 0.86 | Color: White - L: 5M - S: 24AWG | SkyCable store | 5
Electrical | Cable Red AWG 14 |  | 2 | 1 | 3 | 3 | Cable Red AWG 14
Electrical | Cable Black AWG 14 |  | 2 | 1 | 3 | 3 | Cable Black AWG 14
Electrical | Nema 17 40mm Z motor |  | 3 | 1 | 46 | 46 | C: 17HS16 2004S1 | STEPPERONLINE | 3
Electrical | Nema 17 48 S55 AB motor |  | 2 | 2 | 22.5 | 45 | C: 17HS19-2504S | STEPPERONLINE | 1
Electrical | PSU 24V DC 350W meanwell |  | 1 | 1 | 33.7 | 33.7 | Output Voltage: 24V Power: LRS-350 | STEPPERONLINE | 1
Electrical | Heater - PTC 24V 300W dbx |  | 1 | 1 | 13.9 | 13.9 | Color: 24V 300W | Tony Tang Store | 1
Electrical | Fan - CPAP Blower Robo |  | 1 | 1 | 11.11 | 11.11 | Color: 20N704V170 | VCR Store | 1
Electrical | DHT 22 temp/humid sensor |  | 1 | 1 | 12.07 | 12.07 | C: 1PC DHT22 AM2302 | Wxinko ES | 1
Electrical | Cable tie 80 x 2.5mm 150C rated |  | 1 | 1 | 1.4 | 1.4 | PLT1M-C76 | Digikey
Electrical | Control Board Super8/Duet 3 6hc |  | 1 | 1 | 148 | 148 | Color: Duet 3 6HC | XJW TECH | 1
Electrical | Cable Connector JST PH 6-Pin |  | 1 | 1 | 2.35 | 2.35 | C: Straight pin socket PQ: 10set Pins: 6P | ZSDZFYLLK | 10 |  |  | used on extuder stepper
Electrical | Cable Connector JST PH 4-Pin |  | 1 | 1 | 2 | 2 | C: Straight pin socket PQ: 10set Pins: 4P | ZSDZFYLLK
Electrical | DC 5.5mmx2.1mm Power Jack |  | 1 |  |  | 0 | ? |  |  |  |  | no supplier yet
Electrical | DIN Rail + terminal block kit UK2.5 |  | 1 | 1 | 33.59 | 33.59 | Din Rail Terminal Block | ZSDZFYLLK | 1
Fastener | M3 Nut Hammer |  | 94 | 2 | 3 | 6 | Color: 20-M3 | BULK-MAN | 50
Fastener | M5 Nut Hammer |  | 196 | 4 | 3 | 12 | Color: 20-M5 | BULK-MAN | 50
Fastener | 05x10 D5 Shaft Collar DIN 705 |  | 1 | 1 | 4.34 | 4.34 | ID: 5x10x6xM3 | Hui Xing HW | 1
Fastener | 05x08x1 Precision Shim |  | 32 | 1 | 3.26 | 3.26 | M5x8x1mm - 50PCS | TINGOO HS | 50 | 988 | 10642
Fastener | 06x12x1 Precision Shim |  | 36 | 1 | 2.87 | 2.87 | ID: M6x12x50PCS OD: 1mm | TINGOO HS | 50 | 988 | 7380
Fastener | 08x12x1 Precision Shim |  | 2 | 1 | 2.84 | 2.84 | ID: M8x12x50PCS OD: 1mm | TINGOO HS | 50 | 988
Fastener | M3 Nut DIN 934 |  | 48 | 2 | 1 | 2 | S: 25pcs M3 | TINGOO HS | 25 | 934
Fastener | M3 Nut Locknut DIN 985 |  | 11 | 2 | 1 | 2 | S: 10pcs M3 | TINGOO HS | 10 | 985
Fastener | M3 Washer DIN 125 |  | 92 | 2 | 2.01 | 4.02 | ID: M3 50pcs | TINGOO HS | 50 | 125
Fastener | M3x03 Set Screw DIN 913 |  | 7 | 1 | 2.06 | 2.06 | Size: 50pcs M3 L: 3mm | TINGOO HS | 50 | 913
Fastener | M3x05 Set Screw DIN 916 |  | 4 | 1 | 2.74 | 2.74 | Size: 20pcs M3 L: 5mm | TINGOO HS | 20 | 916
Fastener | M3x08 BH ISO 7380 |  | 8 | 1 | 2.26 | 2.26 | S: 25pcs M3 - L: 8mm | TINGOO HS | 25 |  | 7380
Fastener | M3x08 FH DIN 7991 |  | 16 | 1 | 2.26 | 2.26 | S: 25pcs M3 - L: 8mm | TINGOO HS | 25 | 7991
Fastener | M3x08 SH DIN 912 ISO 4762 |  | 122 | 13 | 2 | 26 | S: 10pcs M3 - L: 8mm | TINGOO HS | 10 | 912
Fastener | M3x10 SH DIN 912 ISO 4762 |  | 42 | 5 | 2.83 | 14.15 | S: 10pcs M3 - L: 10mm | TINGOO HS | 10 | 912
Fastener | M3x12 FH DIN 7991 |  | 6 | 1 | 2.34 | 2.34 | Size: 25pcs M3 L: 12mm | TINGOO HS | 25
Fastener | M3x12 SH DIN 912 ISO 4762 |  | 20 | 2 | 2.91 | 5.82 | S: 10pcs M3 - L: 12mm | TINGOO HS | 10 | 912
Fastener | M3x20 HEX ISO 4017 DIN 933 |  | 1 | 1 | 3.05 | 3.05 | S: 25pcs M3 - L: 20mm | TINGOO HS | 25
Fastener | M3x20 SH Din 912 |  | 11 | 2 | 3 | 6 | S: 10pcs M3 - L: 20mm | TINGOO HS | 10 | 912 | 7380
Fastener | M4 Nut DIN 934 |  | 6 | 1 | 1 | 1 | S: 25pcs M4 | TINGOO HS | 25 | 934
Fastener | M4 Nut Locknut |  | 3 | 2 | 1 | 2 | S: 10pcs M4 | TINGOO HS | 10 | 985 | 10511
Fastener | M4 Washer DIN 125 |  | 13 | 1 | 2.5 | 2.5 | ID: M4 50pcs | TINGOO HS | 50 | 25
Fastener | M4x12 FH DIN 7991 |  | 1 | 1 | 2.26 | 2.26 | Size: 10pcs M4 L: 12mm | TINGOO HS | 10
Fastener | M4x14 SH DIN 912 ISO 4762 |  | 3 | 1 | 1.2 | 1.2 | S: 10pcs M3 - L: 14mm | TINGOO HS | 20 | 912
Fastener | M4x16 D5 Shoulder Screw |  | 6 | 6 | 1.21 | 7.26 | S: D5-M4 L: 16 | TINGOO HS | 1
Fastener | M4x20 FH DIN 7991 |  | 4 | 1 | 2.42 | 2.42 | S: 10pcs M4 - L: 20mm | TINGOO HS | 10 | 7991 | 10642
Fastener | M4x25 FH DIN 7991 |  | 3 | 1 | 2.5 | 2.5 | S: 10pcs M4 - L: 25mm | TINGOO HS | 10 | 7991
Fastener | M4x35 HEX ISO 4017 DIN 933 |  | 2 | 1 | 2.53 | 2.53 | S: 10pcs M4 - L: 35mm | TINGOO HS | 10 | 933
Fastener | M4x50 FH DIN 7991 |  | 4 | 1 | 3.08 | 3.08 | S: 10pcs M4 - L: 50mm | TINGOO HS | 10 | 7991 | 10642
Fastener | M4x55 D5 Shoulder Screw |  | 4 | 1 | 5.61 | 5.61 | S: 5PCS 5-M4 - L: 55mm | TINGOO HS | 5
Fastener | M5 Nut DIN 934 |  | 42 | 2 | 1 | 2 | S: 25pcs M5 | TINGOO HS | 25 | 934
Fastener | M5 Nut Locknut |  | 14 | 2 | 1 | 2 | S: 10pcs M5 | TINGOO HS | 10 | 985 | 10511
Fastener | M5 Washer DIN 125 |  | 185 | 4 | 2.67 | 10.68 | ID: M5 50pcs | TINGOO HS | 50 | 125
Fastener | M5x10 BH ISO 7380 |  | 170 | 17 | 2.42 | 41.14 | S: 10pcs M5 - L: 10mm | TINGOO HS | 10 |  | 7380
Fastener | M5x16 BH ISO 7380 |  | 3 | 1 | 2.59 | 2.59 | S: 10pcs M5 - L: 16mm | TINGOO HS | 10 |  | 7380
Fastener | M5x20 BH ISO 7380 |  | 6 | 1 | 2.75 | 2.75 | S: 10pcs M5 - L: 20mm | TINGOO HS | 10 | 912 | 7380
Fastener | M5x30 BH ISO 7380 |  | 4 | 1 | 2.92 | 2.92 | S: 10pcs M5 - L: 30mm | TINGOO HS | 10 |  | 7380
Fastener | M5x30 HEX ISO 4017 DIN 933 |  | 5 | 1 | 2.92 | 2.92 | S: 10pcs M5 - L: 30mm | TINGOO HS | 10 | 933
Fastener | M5x40 HEX ISO 4017 DIN 933 |  | 44 | 5 | 3.21 | 16.05 | S: 10pcs M5 - L: 40mm | TINGOO HS | 10 | 933 |  | change to 931 the supplier we use doesnt have 913
Fastener | M5x55 HEX ISO 4017 DIN 933 |  | 17 | 2 | 3.57 | 7.14 | S: 10pcs M5 - L: 55mm | TINGOO HS | 10 | 933 |  | change to 931
Fastener | M6x10 BH ISO 7380 |  | 24 | 3 | 2.59 | 7.77 | S: 10pcs M6 - L: 10mm | TINGOO HS | 10 |  | 7380
Kinematics | GT2 Timing Pulley 16T 11mm |  | 2 | 1 | 7 | 7 | BD: 5mm BW: 10mm PCS: 2 | POWGE | 1
Kinematics | GT2 Timing Pulley 16T 7mm |  | 3 | 1 | 6 | 6 | BD: 5mm BW: 6mm PCS: 3 | POWGE
Kinematics | GT2 Gear 20T(5mm)-80T(5mm)-W:6-200 |  | 3 | 3 | 16 | 48 | BD:20T(5mm)-80T(5mm)-W:6mm-200 | POWGE | 1
Kinematics | GT2 Pulley 20T 11mm |  | 6 | 1 | 20 | 20 | BD: 5mm BW: 10mm N: 10PCS | POWGE | 10
Kinematics | GT2 Timing Belt Z EPDM 9mm |  | 10 | 1 | 40 | 40 | W: Red 9mm-EPDM L: 10M | POWGE | 5
Magnet | Buildplate Magnet 15x03 | 15x03 | 36 | 1 | 60 | 60 | Color: 50pcs 15x3mm | HW Store
Magnet | Magnet 06x05 SamCo HT |  | 5 | 1 | 9 | 9 | Color: 6x5mm (10Pcs) | Superb HW Store | 10
Magnet | Magnet 20mm 10kg |  | 6 | 1 | 10.23 | 10.23 | Color: 6PCS S: A20 | SZ-Ming | 6
Magnet | Magnet Keeper 20x3 |  | 6 | 2 | 2.04 | 4.08 | Size: 5pcs M4 | TINGOO HS | 5
Plumbing | LC - Tubing 4x6 mm IDxOD 5M |  | 3 | 1 | 9.42 | 9.42 | C: 4x6mm - L: 5M | ANHI Store | 5
Plumbing | LC - Extruder radiator 30x30x9.5 |  | 1 | 1 | 12.69 | 12.69 | Color: 30x30 | Cynzo | 1
Plumbing | LC - 04mm ID Barb 1/4" |  | 6 | 6 | 2.23 | 13.38 | S: 4mm Barb - TS: 1/4" | EES Store | 1
Plumbing | LC - Flowmeter |  | 1 | 1 | 30.61 | 30.61 | Flow Liquid Monitoring LSJ-ZNBJ | FREEZEMOD | 1
Plumbing | LC - Fan - 120mm |  | 1 | 1 | 13.87 | 13.87 | https://www.aliexpress.com/item/1005010455978564.html? |  | 1 |  |  | get 2 wire fan
Plumbing | LC - Pump |  | 1 | 1 | 44 | 44 | C: 65mm-Black | SysCooling | 1
Plumbing | LC - Radiator 120mm |  | 1 | 1 | 30 | 30 | AS120-T 120mm radiator 22mm | SysCooling | 1
Plumbing | LC - M5-4ID Elbow Fitting |  | 2 | 1 | 3.49 | 3.49 | C: WX-KPC4-M5 | ZGUA Store | 5
Profile | 15x15x1 Aluminum Tube L: 230mm | 230 | 4 | 2 | 4 | 8 | L: 500mm - S: 15x15x1mm | 18th Gw | 1
Profile | 20x20x1 Aluminum Tube L: 410mm | 410 | 1 | 1 | 4.07 | 4.07 | L: 500mm - S: 20x20x1mm | 18th Gw | 1
Profile | Plate - AL for DIN & SSR | 180x150x3 | 2 | 2 | 9.72 | 19.44 | Color: 200x200mm - S: 3mm 1pc | 18th Gw | 1
Profile | 2020 Joining Plate 90 Deg |  | 2 | 1 | 14.96 | 14.96 | Color: 2020 (4pcs) | BULK-MAN | 10
Profile | 2020 T-Slot X Profile Top Rear | 420 | 1 | 1 | 12 | 12 | Color: L 420mm - 2020 | HighQ Store | 1
Profile | 2020 T-Slot Z Center Rear | 368 | 1 | 1 | 11 | 11 | Color: L 368mm - 2020 | HighQ Store | 1
Profile | 2020 T-Slot Z Center Rear Top | 172 | 1 | 1 | 9 | 9 | Color: L 172mm - 2020 | HighQ Store | 1
Profile | 2040 T-Slot X Length Profile | 420 | 4 | 4 | 15 | 60 | Color: L 420mm - 2040 | HighQ Store | 1
Profile | 2040 T-Slot Y Length Profile | 480 | 4 | 4 | 16 | 64 | Color: L 480mm - 2040 | HighQ Store | 1
Profile | 2040 T-Slot Z Height Profile | 750 | 4 | 4 | 40 | 160 | Color: L 750mm - 2040 | HighQ Store | 1
Profile | 2028 T-Slot L-Bracket |  | 34 | 4 | 5.49 | 21.96 | Color: 10PCS 2028 Silver | HTCC Store | 10
Profile | Buildplate Cast AL 5083 8mm | 350x350x8 | 1 | 1 | 100 | 100 | Source locally or ask MELLOW | Local | 1
Profile | 300x300x3mm - PC Sheet | 286 | 2 | 1 | 18 | 18 | S: 300x300x3mm2 | Shop110 | 2
Shaft | 05x40 Bearing Shaft |  | 6 | 1 | 14 | 14 | S: 5x40 - 40PCS | HE Material | 40 |  |  | Might beable to replace the 40mm with 35, needs checking
Shaft | 05x35 Bearing Shaft |  | 3 | 1 | 14 | 14 | S: 5x35 - 40PCS | HE Material | 40
Shaft | 05x50 Bearing Shaft |  | 6 | 1 | 11.78 | 11.78 | S: 5x50 - 20PCS | HE Material | 20
Shaft | 06x25 Bearing Shaft |  | 4 | 1 | 10.08 | 10.08 | 6x25 - 20PCS | HE Material | 20
Shaft | 06x40 Bearing Shaft |  | 8 | 1 | 12.42 | 12.42 | 6x40 - 20PCS | HE Material | 20
Shaft | 03x25 Bearing Shaft |  | 1 | 1 | 2.84 | 2.84 | D: 10PCS M3 - L: 25mm | TINGOO HS | 10
Shaft | 08x400 Steel Rod - Door Link | 400 | 1 | 1 | 5.92 | 5.92 | L: 400 D: 8mm | YUNSHUO | 1
Spring | 07x10 Spring 0.4 WD |  | 2 | 1 | 12.84 | 12.84 | L: 10mm(10pcs) - WD: 0.4 - OD: 7mm | AZ-hw | 10
Toolpart | Extruder - BIQU H2 V2X |  | 1 | 1 | 35.42 | 35.42 | BTT H2 V2X Extruder | BIGTREETECH | 1
Toolpart | Brush 40 x12.5 x 9.5mm |  | 1 | 1 | 3.95 | 3.95 | Nozzle Cleaning Brush | FYSETC
Toolpart | V6 Bimetal Heatbreak |  | 1 | 1 | 10 | 10 | Color: Bi-Metal Short | Lerge | 5
Toolpart | Heater Block Copper NF-Crazy |  | 1 | 1 | 18 | 18 | NF-Crazy Heater Block | Mellow 3D | 1
Toolpart | NF crazy Screw Kit |  | 1 | 1 | 1.48 | 1.48 | Color: SET6 | Mellow 3D | 1
Toolpart | NF crazy Tubes Kit |  | 1 | 1 | 2.17 | 2.17 | Color: SET2 | Mellow 3D | 1
Toolpart | Nozzle V6 Hardened 0.6 |  | 1 | 1 | 10.62 | 10.62 | Size: 0.6mm | Mellow 3D | 1
Toolpart | Mothend V2 |  | 1 | 1 | 48 | 48 | PCBWay | PCB way | 1
Toolpart | CPAP Part Fan Tube 125C+ |  | 1 | 1 | 68 | 68 | PFA HT CPAP TUBE | YouQin5 Store | 1
| Price exl Taxes |  |  |  |  | 2381.47 | *shipping cost may vary

## V2 Frame BOM
| Part name | Description | Cut length | BOM Quantity
Support Links: | 2020 T-Slot Profile | X Top Rear | 420 | 1 | DEV TEAM
Buy Me a Coffee | 2020 T-Slot Profile | Z Center Rear | 368 | 1 | Roy Berntsen
By Patreon | 2020 T-Slot Profile | Z Center Rear Top | 172 | 1 | Mark Bridgewater
By PayPal | 2040 T-Slot Profile | X Length Profile | 420 | 4 | Chris Lombardi
| 2040 T-Slot Profile | Y Length Profile | 480 | 4
| 2040 T-Slot Profile | Z Height Profile | 750 | 4
| 2820 L-Bracket | Corner Bracket |  | 34
| Joining Plate 90 Deg | Joining plate 90 |  | 2
| M5 Nut Hammer Nut | Fastener |  | 81
| M5 Nut Locknut | Fastener |  | 8
YouTube | M5 WASHER DIN 125 | Fastener |  | 78
| M5x10 BH ISO 7380 | Fastener |  | 81
| M5x30 BH ISO 7380 | Fastener |  | 4
| M6x10 BH ISO 7380 | Fastener |  | 24
Printed Parts Link | V2 Center Z Support Bracket_1x | Print |  | 1
| V2 DoorStop_4x | Print/Buy |  | 4
| V2 Leg Base_4x | Print |  | 4
| V2 Leg Nut_4x | Print |  | 4

## V2 AB Gantry BOM
| Part name | Description | BOM Quantity
Support Links: | 05x16x5 Bearing 625ZZ |  | 2 | DEV TEAM
Buy Me a Coffee | 06x05 Magnet SmCo |  | 1 | Roy Berntsen
By Patreon | 06x12x1 Precision Shim |  | 36 | Mark Bridgewater
By PayPal | 06x17x6 Bearing F606ZZ |  | 24 | Chris Lombardi
| 06x25 Bearing Shaft |  | 4
| 06x40 Bearing Shaft |  | 8
| 20x20x1 X Axis AL Tube 410 |  | 1
| Brush |  | 1
| GT2 Pulley 16T 11mm |  | 2
| GT2 Timing Belt AB |  | 5
YouTube | M3 Nut Hammer Nut |  | 52 | Printed Parts Link
| M3 Nut Lock Nut DIN 985 |  | 8 | V2 Drawings
| M3 Washer DIN 125 ISO 7089 |  | 12
| M3x08 BH ISO 7380 |  | 8
| M3x08 SH DIN 912 ISO 4762 |  | 52
| M3x10 SH DIN 912 ISO 4762 |  | 12
| M3x20 SH DIN 912 ISO 4762 |  | 4
| M5 LOCK NUT |  | 2
| M5 Nut DIN |  | 11
| M5 Nut Hammer Nut |  | 23
| M5 WASHER DIN 125 |  | 6
| M5x10 BH ISO 7380 |  | 31
| M5x20 BH ISO 7380 |  | 4
| M5x30 HEX ISO 4017 DIN 933 |  | 2
| MGN12H 400 | Preload - Light | 2
| MGN9H 400 | Preload - Medium | 1
| Nema 17 48 S55 |  | 2
| V2 AB Brace_1x | Printed Parts Link | 1
| V2 AB Idler Spacer_4x | Print | 4
| V2 AB Idler Tension Tower A | Print | 2
| V2 AB Idler Tension Tower B | Print | 1
| V2 AB Motor Bearing Buddy_2x | Print | 1
| V2 AB Motor Bracket | Print | 1
| V2 FlintZone Dock Bracket_1x | Print | 1
| V2 FlintZone Dock_1x | Print | 1
| V2 Idler Bracket Front A_1X | Print | 2
| V2 Idler Bracket Front B_1X | Print | 2
| V2 Idler Bracket Rear AB_2X | Print | 1
| V2 Idler Tension Fork_2x | Print | 1
| V2 Nozzle Brushing Bracket_1x | Print | 1
| V2 Nozzle Brushing Bucket_1x | Print | 1
| V2 Y Carrier A_1x | Print | 1
| V2 Y Carrier B_1x | Print | 1

## V2 Toolhead BOM
| Part name | Description | BOM Quantity
Support Links: | CPAP Tube HT |  | 1 | DEV TEAM
Buy Me a Coffee | Extruder - BIQU H2 V2X |  | 1 | Roy Berntsen
By Patreon | Extruder radiator 30x30x9.5 |  | 1 | Mark Bridgewater
By PayPal | Fan - CPAP Blower Robo |  | 1 | Chris Lombardi
| Fan 24V - CPAP cooler 4010 |  | 1 |  | need to ADD CONNECTOR FOR CPAP FAN PH4R+ crimps
| Fan Dual Ball Bearing 4010 |  | 1
| M3 Nut DIN 934 |  | 9
| M3 Washer DIN 125 ISO 7089 |  | 2
| M3x03 Set Screw DIN 913 |  | 7
| M3x08 FH DIN 7991 |  | 6
YouTube | M3x10 SH DIN 912 |  | 2
| M3x12 SH DIN 912 |  | 10
| M3x20 HEX DIN 933 |  | 1
| M3x25 Bearing shaft |  | 1
| Magnet 06x05 SamCo HT |  | 4
| Ø7x10 Spring 0.4 WD |  | 1
| V2 CPAP Fan Buddy_1x | tbd | 1
| V2 Extruder cable buddy_1x |  | 1
| V2 FlintZone Probe_1x |  | 1
| V2 FlintZone_1x |  | 1
| V2 Part Fan CPAP Chimney_1x |  | 1
| V2 Part Fan Duct_1x |  | 1
| V2 Toolhead Cover_1x |  | 1
| V2 Tool Carrier_1x |  | 1
| V2 Tool Plate _1x |  | 1
MOTHEND HOTEND BOM
| Part name | Description | BOM Quantity
| Heater Block Copper NF-Crazy |  | 1
| Heater Cartridge |  | 1
| M5-6OD Elbow Fitting |  | 2
| Mothend Ball plug Ø4.5 |  | 1
| Mothend V2 |  | 1
| NF crazy Screw Kit |  | 1
| NF crazy Tubes Kit |  | 1
| Nozzle V6 Hardened 0.6 |  | 1
| PT 1000 - 1.3M |  | 1
| V6 Bimetal Heatbreak |  | 1

## V2 Z System BOM
| Part name | Description | BOM Quantity
Support Links: | 05x08x1 Precision Shim |  | 12 | DEV TEAM
Buy Me a Coffee | 05x16x05 625-2ZZ Bearing |  | 12 | Roy Berntsen
By Patreon | 05x40 Bearing Shaft |  | 3 | Mark Bridgewater
By PayPal | 05x50 Bearing Shaft |  | 6 | Chris Lombardi
| Buildplate Cast AL 5083 8mm | 350x350x8 | 1
| Buildplate Sheet Magnet | 15x3 SmCo | 28
| GT2 EPDM 10mm +135℃ |  | 1
| GT2 Gears 20T(5mm)-80T(5mm) - W: 6-200 |  | 3
| GT2 Pulley 20T 11mm |  | 6
| GT2 Pulley 16T 7mm |  | 3
YouTube | Heater Pad - 300x300 750w |  | 1
| M3 Nut Hammer Nut |  | 42
| M3 Nut Lock Nut |  | 3
| M3 Washer DIN 433 ISO 7092 |  | 27
| M3x08 SH DIN 912 ISO 4762 |  | 54
| M3x10 SH DIN 912 ISO 4762 |  | 8
| M3x20 SH DIN 912 ISO 4762 |  | 7
| M4 D5 L55 Shoulder Screw |  | 3
| M4 LOCK NUT |  | 3
| M4 Ø10 Ball tapped |  | 3
| M4x25 FH DIN 7991 |  | 3
| M5 LOCK NUT |  | 3
| M5 Nut Hammer Nut |  | 24
| M5 WASHER DIN 125 |  | 6
| M5x10 BH ISO 7380 |  | 21
| M5x16 BH ISO 7380 |  | 3
| M5x30 HEX DIN 933 ISO 4017 |  | 3
| MGN12H 350 Linear Rail |  | 3
| Nema 17 40mm |  | 3
| V2 Gearbox Cover A_1x | print | 1
| V2 Gearbox Cover B_1x | print | 1
| V2 Gearbox Cover C_1x | print | 1
| V2 Z AB Belt Clamp_2x | print | 2
| V2 Z C Belt Clamp_1x | print | 1
| V2 Z Carrier Front A_1x | print | 1
| V2 Z Carrier Front B_1x | print | 1
| V2 Z Carrier Rear_1x | print | 1
| V2 Z Gearbox Bracket A_1x | print | 1
| V2 Z Gearbox Bracket B_1x | print | 1
| V2 Z Gearbox Bracket C_1x | print | 1
| V2 Z Idler Pulley Fork_3x | print | 3
| V2 Z Idler Tower A_1x | print | 1
| V2 Z Idler Tower B_1x | print | 1
| V2 Z Idler Tower C_1x | print | 1
no print surface on BOM

## V2 Enclosure BOM
| Part name | Description | BOM Quantity
Support Links: | 05x08x1 Precision Shim |  | 14 | DEV TEAM
Buy Me a Coffee | 05x16x5 Bearing 625ZZ |  | 13 | Roy Berntsen
By Patreon | 08x12x1 Precision Shim |  | 2 | Mark Bridgewater
By PayPal | 08x16x5 Bearing 688ZZ |  | 2 | Chris Lombardi
| 08x400 Doorlink Steel Rod |  | 1
| 15x15 AL Tube L: 230mm |  | 4
| 20x03 Magnet Keepers |  | 6
| 20x06 Magnet 10kg |  | 6
| 300x300x3mm - PC Sheet | 286x286x3 | 2
| Buffer - Mellow LLL Plus Filament Buffer |  | 1
| GX20 flange mount & Plug 10pin |  | 1
YouTube | GX20 flange mount & Plug 6pin |  | 1
| M3 Nut DIN 934 |  | 29
| M3 Washer DIN 125 |  | 19
| M3x05 Set Screw DIN 913 |  | 4
| M3x10 SH DIN 912 |  | 19
| M3x12 FH DIN 7991 |  | 6
| M4 LOCK NUT |  | 13
| M4 NUT DIN 934 |  | 4
| M4 WASHER DIN 125 |  | 6
| M4x12 FH DIN 7991 |  | 4
| M4x16 D5 Shoulder Screw |  | 6
| M4x20 FH DIN 7991 |  | 4
| M4x50 FH DIN 7991 |  | 4
| M5 Lock Nut |  | 1
| M5 Nut DIN 934 |  | 16
| M5 Nut Hammer Nut |  | 52
| M5 WASHER DIN 125 |  | 77
| M5x10 BH ISO 7380 |  | 16
| M5x40 HEX DIN 931 |  | 44
| M5x55 HEX DIN 931 ISO 4014 |  | 17
| V2 AB Motor Pocket Cover_1x | Printed | 1
| V2 Base Plate_1x | MDF Base Plate 12 mm | 1
| V2 Cable Gland Clamp_2x | Printed | 2
| V2 Cable Gland Nut_1x | Printed | 1
| V2 Cable Gland Tube_1x | Printed | 1
| V2 Chamber Heater Buddy_1x | TBD | 1
| V2 Door Arm Hand AB_4x | Printed | 4
| V2 Door Arm Lower Elbow AB_2x | Printed | 2
| V2 Door Arm Upper Elbow A_1x | Printed | 1
| V2 Door Arm Upper Elbow B_1x | Printed | 1
| V2 Door Magnet Bracket Lower_2x | Printed | 2
| V2 Doorhinge Side Bracket A_1x | Printed | 1
| V2 Doorhinge Side Bracket B_1x | Printed | 1
| V2 Doorhinge Upper Bracket A_1x | Printed | 1
| V2 Doorhinge Upper Bracket B_1x | Printed | 1
| V2 Front Door Bracket A_1x | Printed | 1
| V2 Front Door Bracket B_1x | Printed | 1
| V2 Front Door Handle A_1x | Printed | 1
| V2 Front Door Handle B_1x | Printed | 1
| V2 GX20 Bracket_1x | Printed | 1
| V2 GX20 Cover_1x | Printed | 1
| V2 Insulation Base | PIR 30mm | 1
| V2 Insulation Door | PIR 30mm | 1
| V2 Insulation Rear | PIR 30mm | 1
| V2 Insulation Side A | PIR 30mm | 1
| V2 Insulation Side B | PIR 30mm | 1
| V2 Insulation Top | PIR 30mm | 1
| V2 Panel Door Front | ACM | 1
| V2 Panel Door Side | ACM | 2
| V2 Panel Door Top | ACM | 1
| V2 Panel Rear Lower | ACM | 1
| V2 Panel Rear Upper | ACM | 1
| V2 Panel Side A Lower | ACM | 1
| V2 Panel Side A Upper | ACM | 1
| V2 Panel Side B Lower | ACM | 1
| V2 Panel Side B Upper | ACM | 1
| V2 Panel Spacer_6x | Printed | 6
| V2 Panel Top | ACM | 1
| V2 PTFE Gland | Printed | 1
| V2 PTFE Gland Nut | Printed | 1
| V2 Window Frame Inner_2x | Printed | 2
| V2 Window Frame Outer_1x | Printed | 1

## V2 Drybox BOM
| Part name | Description | BOM Quantity
Support Links: | 05x08x1 Precision Shim | HW | 6 | DEV TEAM
Buy Me a Coffee | 05x10 D5 Shaft Collar DIN 705 | HW | 1 | Roy Berntsen
By Patreon | 05x16x5 Bearing 625ZZ | HW | 4 | Mark Bridgewater
By PayPal | 05x40 Bearing Shaft | HW | 3 | Chris Lombardi
| 07x10 Spring 0.4 WD | HW | 1
| DBX Drawer Slides 11435A14 | HW | 2
| DHT 22/BME 280 temp/humid sensor | Electronics | 1
| ESP32 + Expansion Board | Electronics | 1
| Load Cell 5kg | Electronics | 1
| Loadcell amplifier HX711 | Electronics | 1
YouTube | M3x08 FH DIN 7991 | HW | 10
| M3x10 SH DIN 912 ISO 4762 | HW | 1
| M4 NUT | HW | 2
| M4 WASHER DIN 125 iso 7089 | HW | 7
| M4x14 SH DIN 912 ISO 4762 | HW | 3
| M4x35 HEX DIN 933 ISO 4017 | HW | 2
| M4x55 D5 Shoulder Screw | HW | 1
| M5 Nut DIN 934 | HW | 2
| M5x20 BH ISO 7380 | HW | 2
| PTC 300W Heater w/fan | Electronics | 1 |  | Fan?
| V2 Carousel Bearing Plate_1x | Print | 1
| V2 Carousel Inner ring_1x | Print | 2
| V2 Carousel Loadcell Spacer | Print | 1
| V2 Carousel Outer Ring_1x | Print | 1
| V2 Carousel Spool adapter 54mm | Print | 1
| V2 Carousel unspool_ring_1x | Print | 1
| V2 dbx Aligning Spacer_2 | Print | 2
| V2 dbx Draw Brackets_4x | Print | 4
| V2 dbx Draw Front Panel | ACM | 1
| V2 dbx draw handle_1x | Print | 1
| V2 dbx insulation FB_2x | Front/Back | 2
| V2 dbx insulation side_2x | Side | 2
| V2 dbx insulation TB_2x | Top/Bottom | 2
| V2 dbx Panel FB_2x | Front/Back | 2
| V2 dbx Panel Side_2x | Left/Right | 2
| V2 dbx Panel TB_2x | Top/Bottom | 2
| V2 dbx PTC heater buddy_1x | Print | 1
| V2 desiccant Buddy_1x | Print | 1
| V2 desiccant container_1x | Print | 1
| V2 desiccant Knob_1x | Print | 1
| V2 desiccant Lid_1x | Print | 1
| V2 Esp 32 dev board Holder_1x | Print | 1
| V2 HX 711 board Holder_1x | Print | 1
NEED TO ADD dc CONNECTOR LEAD FOR POWER CONNECTION TO esp 32

## V2 Liquid Cooling BOM
| Part name | Description | BOM Quantity
Support Links: | LC - 1/4" Barb - 4mm |  | 6 | DEV TEAM
Buy Me a Coffee | LC - Flowmeter |  | 1 | Roy Berntsen
By Patreon | LC - Pump P67D 12VDC |  | 1 | Mark Bridgewater
By PayPal | LC - Radiator 120mm |  | 1 | Chris Lombardi
| LC - Radiator Fan - 120mm |  | 1
| LC - Tubing 4x6mm IDxOD |  | 1
| M3 Nut DIN 934 |  | 4
| M3 Washer DIN 125 |  | 12
| M3x08 SH DIN 912 |  | 4
| M3x12 SH DIN 912 |  | 4
YouTube | M5 Nut Hammer Nut |  | 2
| M5 WASHER DIN 125 |  | 2
| M5x10 BH ISO 7380 |  | 6
| V2 LC Flowmeter Buddy_1x |  | 1
| V2 Pump Bracket A_1x |  | 1
| V2 Pump bracket B_1x |  | 1
| V2 Radiator Bracket_2x |  | 1

## V2 Electronics BOM
| Part name | Description | BOM Quantity
Support Links: | Cable 2:1 Heat Shrink Tube | 3mm | 1 | DEV TEAM
Buy Me a Coffee | Cable 2:1 Heat Shrink Tube | 4mm | 1 | Roy Berntsen
By Patreon | Cable 2:1 Heat Shrink Tube | 8mm | 1 | Mark Bridgewater
By PayPal | Cable Black | AWG 20 | 2 | Chris Lombardi
| Cable Black | AWG 24 | 5
| Cable Blue | AWG 20 | 2
| Cable Blue | AWG 24 | 2
| Cable Connector JST PH 6-Pin | JST PH Connector | 1
| Cable Green | AWG 20 | 2
| Cable Green | AWG 24 | 2
YouTube | Cable PET Braid sleeve | Cable Loom | 5
| Cable Red | AWG 18 | 2
| Cable Black | AWG 18 | 2
| Cable Red | AWG 20 | 2
| Cable Red | AWG 24 | 5
| Cable White | AWG 16 | 5
| Cable White | AWG 24 | 5
| Cable Red | AWG 14 | 2
| Cable Black | AWG 14 | 2
| Cable mains PVC Brown | 1.5mm^2 | 3
| Cable mains PVC RED | 1.5mm^2 | 3
| Cable mains PVC green/yellow | 1.5mm^2 | 3
| Chamber Heater?? | tbd
| Control Board Super8/Duet 3 6hc | Motherboard | 1
| DIN Rail + terminal block kit UK2.5 |  | 1
| Fan Dual Ball Bearing 4010 |  | 1
| HDC-HE-10core HD connector female |  | 1
| HDC-HE-10core HD connector male |  | 1
| HDC-HE-4core HD connector female |  | 2
| HDC-HE-4core HD connector male |  | 2
| Lighting - 24v led strip 5M |  | 1
| M3 Nut DIN 934 |  | 6
| M3 Washer DIN 125 |  | 20
| M3x08 SH DIN 912 |  | 12
| M3x12 SH DIN 912 |  | 6
| M5 Nut DIN 934 |  | 3
| M5 Nut Hammer Nut |  | 14
| M5 WASHER DIN 125 |  | 15
| M5x10 BH ISO 7380 |  | 17
| Power Fuse 10A | Power Main | 2
| Power Fuse holder 15A | Power Main | 1
| Power IEC + switch AC 15A | Power Main | 1
| Power IEC extension lead | Power Drybox | 1
| PSU 12V DC 50W meanwell | Power 12V | 1
| PSU 24V DC 350W meanwell | Power 24V | 1
| Solid State Relay | Power PWM Heaters | 3
| V2 Duet MB Buddy_1x | Bracket | 1
| V2 MB BackPack_1x | Cover | 1
| V2 Plate_2x - Aluminium for DIN/SSR | 180x150x3mm | 2
| V2 PSU Buddy_1x | Bracket | 1
| grommets for hole 14mm | need to find from one of the current suppliers |  | https://www.aliexpress.com/item/1005004478303545.html?
earth stud hardware to add
| add 10k resistores x 2 |  | 4

## V2 Printed Parts
System | Part | Meters | Weight | Items | weight Tot | Cost/part | Time estimate |  | Material | Cost/Kg | Density | Comment
V2 AB Gantry | V2 AB Brace_1x |  | 98 | 1 | 98 | 12.74 |  |  | Add your price | 130 | 1.3
V2 AB Gantry | V2 AB Idler Spacer_4x |  |  | 4 | 0 | 0 |  |  | PC PBT CF | 130 | 1.3
V2 AB Gantry | V2 AB Idler Tension Tower A |  | 49 | 1 | 49 | 6.37 |  |  | PPS CF | 155 | 1.3
V2 AB Gantry | V2 AB Idler Tension Tower B |  | 47 | 1 | 47 | 6.11 |  |  | PPA CF | 150 | 1.25
V2 AB Gantry | V2 AB Motor Bearing Buddy_2x |  | 11 | 2 | 22 | 2.86
V2 AB Gantry | V2 AB Motor Bracket |  | 200 | 1 | 200 | 26 | 7:00
V2 AB Gantry | V2 FlintZone Dock Bracket_1x |  | 28 | 1 | 28 | 3.64 |  |  | Print Settings
V2 AB Gantry | V2 FlintZone Dock_1x |  | 15 | 1 | 15 | 1.95 |  |  | Shell in mm | 3
V2 AB Gantry | V2 Idler Bracket Front A_1X |  |  | 1 | 0 | 0 |  |  | Layer height | 0.25
V2 AB Gantry | V2 Idler Bracket Front B_1X |  |  | 1 | 0 | 0 |  |  | Bottom Layers | 12
V2 AB Gantry | V2 Idler Bracket Rear AB_2X |  |  | 2 | 0 | 0 |  |  | Top Layers | 12
V2 AB Gantry | V2 Idler Tension Fork_2x |  |  | 2 | 0 | 0 |  |  | Nozzle Size | 0.6
V2 AB Gantry | V2 Nozzle Brushing Bracket_1x |  |  | 1 | 0 | 0 |  |  | Perimiters | 5
V2 AB Gantry | V2 Nozzle Brushing Bucket_1x |  |  | 1 | 0 | 0 |  |  | Infill % | 25%
V2 AB Gantry | V2 Y Carrier A_1x |  |  | 1 | 0 | 0 |  |  | Infill Type | Grid or Gyroid
V2 AB Gantry | V2 Y Carrier B_1x |  |  | 1 | 0 | 0
V2 Drybox | V2 Carousel Bearing Plate_1x |  |  | 1 | 0 | 0
V2 Drybox | V2 Carousel Inner ring_1x |  |  | 1 | 0 | 0
V2 Drybox | V2 Carousel Loadcell Spacer |  |  | 1 | 0 | 0
V2 Drybox | V2 Carousel Outer Ring_1x |  |  | 1 | 0 | 0
V2 Drybox | V2 Carousel Spool adapter 54mm |  |  | 1 | 0 | 0
V2 Drybox | V2 Carousel unspool_ring_1x |  |  | 1 | 0 | 0
V2 Drybox | V2 dbx Aligning Spacer_2 |  |  | 2 | 0 | 0
V2 Drybox | V2 dbx Draw Brackets_4x |  |  | 4 | 0 | 0
V2 Drybox | V2 dbx draw handle_1x |  |  | 1 | 0 | 0
V2 Drybox | V2 dbx PTC heater buddy_1x |  |  | 1 | 0 | 0
V2 Drybox | V2 desiccant Buddy_1x |  |  | 1 | 0 | 0
V2 Drybox | V2 desiccant container_1x |  |  | 1 | 0 | 0
V2 Drybox | V2 desiccant Knob_1x |  |  | 1 | 0 | 0
V2 Drybox | V2 desiccant Lid_1x |  |  | 1 | 0 | 0
V2 Drybox | V2 Esp 32 dev board Holder_1x |  |  | 1 | 0 | 0
V2 Drybox | V2 HX 711 board Holder_1x |  |  | 1 | 0 | 0
V2 Enclosure | V2 AB Motor Pocket Cover_1x |  |  | 1 | 0 | 0
V2 Enclosure | V2 Base Plate_1x |  |  | 1 | 0 | 0
V2 Enclosure | V2 Cable Gland Nut_1x |  |  | 1 | 0 | 0
V2 Enclosure | V2 Cable Gland Tube_1x |  |  | 1 | 0 | 0
V2 Enclosure | V2 Chamber Heater Buddy_1x |  |  | 1 | 0 | 0
V2 Enclosure | V2 Door Arm Hand AB_4x |  |  | 4 | 0 | 0
V2 Enclosure | V2 Door Arm Lower Elbow AB_2x |  |  | 2 | 0 | 0
V2 Enclosure | V2 Door Arm Upper Elbow A_1x |  |  | 1 | 0 | 0
V2 Enclosure | V2 Door Arm Upper Elbow B_1x |  |  | 1 | 0 | 0
V2 Enclosure | V2 Door Magnet Bracket Lower_2x |  |  | 2 | 0 | 0
V2 Enclosure | V2 Doorhinge Side Bracket A_1x |  |  | 1 | 0 | 0
V2 Enclosure | V2 Doorhinge Side Bracket B_1x |  |  | 1 | 0 | 0
V2 Enclosure | V2 Doorhinge Upper Bracket A_1x |  |  | 1 | 0 | 0
V2 Enclosure | V2 Doorhinge Upper Bracket B_1x |  |  | 1 | 0 | 0
V2 Enclosure | V2 Front Door Bracket A_1x |  |  | 1 | 0 | 0
V2 Enclosure | V2 Front Door Bracket B_1x |  |  | 1 | 0 | 0
V2 Enclosure | V2 Front Door Handle A_1x |  |  | 1 | 0 | 0
V2 Enclosure | V2 Front Door Handle B_1x |  |  | 1 | 0 | 0
ELECTRONIC PARTS | V2 GX20 Bracket_1x |  |  | 1 | 0 | 0
ELECTRONIC PARTS | V2 GX20 Cover_1x |  |  | 1 | 0 | 0
V2 Enclosure | V2 Panel Spacer_6x |  |  | 6 | 0 | 0
V2 Enclosure | V2 PTFE Gland |  |  | 1 | 0 | 0
V2 Enclosure | V2 PTFE Gland Nut |  |  | 1 | 0 | 0
V2 Enclosure | V2 Window Frame Inner_2x |  |  | 2 | 0 | 0
V2 Enclosure | V2 Window Frame Outer_1x |  |  | 1 | 0 | 0
V2 Frame | V2 Center Z Support Bracket_1x |  | 17 | 1 | 17 | 2.21 | 0:25
V2 Frame | V2 DoorStop_4x |  |  | 4 | 0 | 0
V2 Frame | V2 Leg Base_4x |  | 6 | 4 | 24 | 3.12
V2 Frame | V2 Leg Nut_4x |  | 9 | 4 | 36 | 4.68
V2 Plumbing | V2 LC Flowmeter Buddy_1x |  |  | 1 | 0 | 0
V2 Plumbing | V2 Pump Bracket A_1x |  |  | 1 | 0 | 0
V2 Plumbing | V2 Pump bracket B_1x |  |  | 1 | 0 | 0
V2 Plumbing | V2 Radiator Bracket_1x |  |  | 1 | 0 | 0
V2 Toolhead | V2 CPAP Fan Buddy_1x |  |  | 1 | 0 | 0
V2 Toolhead | V2 Extruder cable buddy_1x |  |  | 1 | 0 | 0 | 0:16
V2 Toolhead | V2 FlintZone Probe_1x |  | 2 | 1 | 2 | 0.26
V2 Toolhead | V2 FlintZone_1x |  | 9 | 1 | 9 | 1.17
V2 Toolhead | V2 Part Fan CPAP Chimney_1x |  |  | 1 | 0 | 0
V2 Toolhead | V2 Part Fan Duct_1x |  |  | 1 | 0 | 0
V2 Toolhead | V2 Tool Plate _1x | 12.38 | 40 | 1 | 40 | 5.2 | 2:00
V2 Toolhead | V2 Tool Carrier_1x | 12.68 | 40 | 1 | 40 | 5.2 | 2:00
V2 Toolhead | V2 Toolhead Cover_1x |  | 45 | 1 | 45 | 5.85 | 14:34
V2 Tools | V2 Blind Joint Drilling Jig_1x | 7.45 | 23 | 1 | 23 | 2.99 | 0:58
V2 Z System | V2 Gearbox Cover A_1x |  |  | 1 | 0 | 0
V2 Z System | V2 Gearbox Cover B_1x |  |  | 1 | 0 | 0
V2 Z System | V2 Gearbox Cover C_1x |  |  | 1 | 0 | 0
V2 Z System | V2 Z AB Belt Clamp_2x |  |  | 2 | 0 | 0
V2 Z System | V2 Z C Belt Clamp_1x |  |  | 1 | 0 | 0
V2 Z System | V2 Z Carrier Front A_1x |  |  | 1 | 0 | 0
V2 Z System | V2 Z Carrier Front B_1x |  |  | 1 | 0 | 0
V2 Z System | V2 Z Carrier Rear_1x |  |  | 1 | 0 | 0
V2 Z System | V2 Z Gearbox Bracket A_1x |  |  | 1 | 0 | 0
V2 Z System | V2 Z Gearbox Bracket B_1x |  |  | 1 | 0 | 0
V2 Z System | V2 Z Gearbox Bracket C_1x |  |  | 1 | 0 | 0
V2 Z System | V2 Z Idler Pulley Fork_3x |  |  | 3 | 0 | 0
V2 Z System | V2 Z Idler Tower A_1x |  |  | 1 | 0 | 0
V2 Z System | V2 Z Idler Tower B_1x |  |  | 1 | 0 | 0
V2 Z System | V2 Z Idler Tower C_1x |  |  | 1 | 0 | 0
|  |  |  | 123 | 695g | 90.35 | 27:13
ELECTRONIC PARTS | V2 LRS-240 Buddy_1x.stl |  | 46 | 1 |  |  |  | added missing
ELECTRONIC PARTS | V2 LRS-75 Buddy_1x.stl |  | 20 | 1 |  |  |  | added missing
ELECTRONIC PARTS | V2 HDC Buddy_1x.stl | [6 empty] | added missing

## To Do
Things still to do | owner | status | options
Find HT magnets for door ( might have to make a holder for SMCO's instead of pot magnets) | mark/Roy | going to use Nynodinum for now | 20mm neodynium POT magnet in the oven at 115C for 2 hours it seems ok,
Test new Chamber Heater & Fan | Roy | WIP
Mark to Find HT Fan for chamber heater or use external motor as per Roys previous design. | Mark | 80mm 24v dc, testing with other fans | https://www.aliexpress.com/item/1005008197099809.html
make a list of basic macros |  | WIP need to confirm a few
make a basic config which boards ? | M/R | TBD
Work out gland sealing for cpap tube, water pipes , cable loom | Mark | WIP, 2 options in folder
toolhead cable entrance |  | WIP/ needs testing / new idea in folder | need brain storming session
workout a way to get esp32 programmed easierly | Chris | 3rd may Mark/chris
front door BOM and Drawings | R/M
finally finish the Hardware BOM when all above done
make scrafitial layers in the gearbox | R
adapt the PSU 350 buddy to the LRS-350 | R

## Macro & system names
Function | Macro | Description | notes
filament change | filament_change | required if filament needd changing while printing
Homing startup | home_startup | Initial setup at machine turn on, Home X,Y, ask if you want to home Z
Z homing at bottom of printer | home_z_max | Move bed to the Bottom of the Chamber
Adaptive bed mesh | mesh_adaptive | G29 but will just bed mesh around the part thats being printed | add "adaptive mesh settings" from the gcode.text file in config
pich adaptive mesh or mesh | mesh_menu | creat mesh just around part or the wholw bed
Nozzle brush | nozzle_brush | Will brush the Nozzle
move nozzel over bucket | nozzle_park | park nozzle over bucket
Z probe get | probe_get | Pick up the flint zone probe
Z probe leave | probe_leave | Drop off the flint zone probe
Z offset calibration | z_offset | Measure the differance between the nozzel tip and the Anvil
tool change file | tool_Hd_xxxxx | setting required for each tool
Function | System | Description | Column1
G32 | bed.g | 3 point leveling of the bed
| board.txt | Needed for super 8/octopus Define Pins for the sensors andd stepper motors
| cancel.g | Cancel print and reset
| config.g | Contains all the settings for the printer
| daemon.g | Run custom code and scripts
| filaments.csv | somthing todo with upload/unload filaments
| global.g | Need for scales | Needs sorting out with scales
G28 | homeall.g | Set home point for all the axis | now checks to see if X and Y have been homed
| homex.g | Set X home
| homey.g | Set Y home
| homez.g | Set Z home with Z probe
G29 | mesh.g | Bed mesh | mesh here and in macro
M600 | pause.g | Pause comand while printing and park nozzle over bucket M600 Menu > filament_change
| resume.g | Continue printing
| stop.g | This macro is run when a print has "100%" completed
| tool.g | Define tool perameters set by the tool_hd_x .g file
Printer code | Machine Gcode | Description
| Machine start gcode | txt file
| Machine end gcode | txt file
| Before layer change gcode | txt file
| Change filament gcode | txt file
| Pause gcode | txt file | mark
Chris
Also need Btn Cmd json file for scales
need program for ESP 32
Printer code | Filaments | Description
| PLA | txt file
| ABS | txt file
| PETG | txt file
| PET-CF | txt file
| PPS-CF | txt file
| PC-CF | txt file
| PC PBT LCF | txt file
| PPA-CF | txt file
| PA6 | txt file
| TPU | txt file

## MISC
Part name | Quantity M | Description | Supplier | Column2
EPDM foam | 5M | Door seal / Dry Box | local hardware store | EPDM profile
Square |  | Engineers square
Allen keys 1.27,2,3,4,mm 2.5mm ball ended
steel Rule or Equiverlant
G or F clamp |  | gust for putting the frame together
Spanner AF 7mm,
Drill bits mm 5,4,3
solder iron and solder
crimp tool for control board connection
Taps M6
calipers |  | Recomend Shahe
Allen Key short shank 2.5mmfor moth end | 1 | used on screws on moth end |  | https://www.aliexpress.com/item/1005009139855730.html?
Unclog Pin Specially Design |  |  |  | https://www.aliexpress.com/item/1005002948629438.html?spm=a2g0o.order_list.order_list_main.192.45b518027U4htK
Philips No. 2 ( screws in GX20) | 1
Good wire strippers for the High temperature cable | 1
Lead/Tin Sloder 60/40 | 1 |  |  | This will make the soldering much easier

## V2 new features
New features and upgrades on the Valkyrie V2 HT 100+
Tool Head upgrades
Water flow monitoring with alarm
The Hot end now water cooled
Part cooling is now recycling the chamber hot air with a powerfull 0.76^3M/min
Filament buffer added increase in max volumectric flow rate
Quick tool head disconnect (5 minutes to change over )
Chamber upgrades
Chamber now has an active ?W heater to 100C
Dry box temperature now up to 90C
Motion system upgrade
x axis now has pre load to get more accurate nozzle control
Idleler bearings updated to larger diamenter for longer life and less play
Belts now 1.5mm pitch to help with reducing artifcats
A,B setepper motors are now upgraded to higherer current and long shafts with top bearing support
MGN carr's now all metal rated to 120C
Auto z offset ajustment for nozzel height
Other improvements
High temperature SmCo Magnectics inseted into the printer
Connectors added to the Dry box drawer and heated bed for easy servicing
Many updates to printer macros to improve performance

## Comparison
Specifications | Valkyrie V1 | Valkyrie V2 | Hevort | Voron 2.4 | RatRig V3 | BNC3D Epsilon | 22 Idex V3
number of extruders | 1 | 1 | 1 | 1 | 1 | Idex | 2
Max print speed | 500mm/s | 500 mm/s | 500mm/s | 500mm/s | ? |  | 500mm/s
Max extruder Tempreature | 450 | 450 | 245 std, 290 HT | 285 | 285 | 300 | 500C
Max Bed Tempreature deg C | 120C | 150C | 150 | ? | 157 | 120 | 250C
Max chamber Temperatue | 80 | 100 | ? | ? | ? | 60 | 100/active
Print Volume X,Y,Z | 300x300x2xx | 300x300x300 | 300 to 500 cubed | 3 sizes, 250,300,350 cubed | 3 sizes, 300,400,500 cubed | 420*300*400 | 350 x350 x450
self leving bed | yes | yes | - | yes | yes | NON | 3 point lead screw
build plate | builders choice | builders choice | builder choice | energetic PEI magnectic | FlexPlate Set - Powder Coated PEI |  | carbon/Glass
Bed | 8mm Aluminium cast 8053 / insulated | 8mm Aluminium cast 8053 with SmCo magnets | builders choiice | aluminium plate Rolled / uninsulated | 6mm cast aluminium tooling plate | Glass Build Plate | build surface screw fasteners
bed probe | custom | custom | Bltouch | inductive | BL touch | NON | custom
control board | Duet 6hc / octopus pro | Duet 6HC | DuetWifi + Duex5 | SKR1.4/Spider | Duet3mini + Mini2+ or Duet3 6ch or SK pro 1.2 |  | Duet 3, 3HC Expansion Board
Voltage AC | 110/230 | 110/230 | 120 | ? | 115 or 230 | 84 to 240 | 110/230
Enclosure type | PIR skined in ACM | PIR skined in ACM | DiBond | acrylic | 4mm polycarbonate | steel and acrylic | insulation and steel
Filament Runout Sensor | yes | yes |  |  |  |  | yes
Part cooling | air /5015 fan 4.5CFM | air/Robo fan 26CFM | compressor | fan | fan |  | air 5015
extruder cooling | air | Water | water | fan | fan |  | air
Belt size A/B | 9mm/2mm pitch | 9mm/2.0mm pitch | 6mm std ,9mm HT(mellow) | 9mm | 9mm Belts |  | 12mm kevlar
Z Axis | 9mm belts | 9mm belts | lead screw | Belt 6 or 9mm | lead screw T8 x8 | lead screw | lead screw
Position Accuracy/resolution | X/Y: 12.5 μm, Z: 3.125 μm | X/Y:10.0 μm, Z: 2.5 μm |  |  |  | X/Y: 1.25µm Z: 1µm | X/Y: 10 μm, Z: 7 μm
Filter | Non | Non | non | non |  | H13 HEPA filter, Active Carbon filter | Optional HEPA + Active Carbon Filter System (sold separately)
Filament Box | humidity & tempreature 1kg roll 70C | humidity & tempreature 1kg roll 90C | non | non | non | humidity control 5 rolls | extra
Built in UPS | Non | Non | non | non | non | YES | Non
Raspberry Pi | Non | Non | ? | yes |  |  | Non
Print Resoloution layer height | 0.05 | 0.05 | ? | ? |  | 0.05 | 0.04
Screen | Non | option , new Duet release soon | ? | yes type? |  | touch 5" | yes
Controller Firmware | REPRAP | REPRAP | ? | klipper/Marrlin |  |  | REPRAP
Slicer | Any | Any | ? | any |  | CURA | Any
Bodum or direct drive | direct | Direct plus Filament buffer | builder choice | direct |  | bodun | Direct
Extruder | BTT H2V2S | BTT H2V2 | builder choice | ? |  | YES | LGX Pro High-Temp
connectivity WIFI USB | wifi/LAN | wifi/LAN | builder choice | ? |  | Wifi & LAN | wifi/LAN
internal light | LED | LED | builder choice | ? |  | Blue LED | RGB
Hot end | Solid copper | Solid Copper | builder choice | Std E3D clone |  | e3D | Slice Engineering Copperhead
Price Approximately USA $ | ~2000 | ~2400 | 1000 | 1200 | 1700 | 10305 | 9800
filament Dia | 1.75 | 1.75 | 1.75 | 1.75 | 1.75 | 2.85 | 1.75

## Filament Material Guide
High-Performance Filaments with HDT (2026 Reference)
Note: The values maybe different depending on the brands - Check
|  |  | C | C | C | C | C | Hr | UnAnnealed | Annealed | E
Filament Name | Build Sheet | Cooling Fan Speed | Tg | Nozzle Temp | Bed Temp | Chamber Temp | Drying Temp | Drying Time | HDT at 0.45 Mpa | Annealed HDT at 0.45 Mpa2 | Bending Modulus MPa
PPS CF | PEI | 0 | 100 | 320 | 110 | 80 | 100 | 10 | 264 | 280 | 7160
PPA CF | PEI | Low | 90 | 300 | 90 | 60 | 100 | 8 | 227 | 250 | 9800
ULTEM 1010 | PC/PEI | 0 | 186 | 375 | 135 | 110 | 120 | 4 | 208 | 210 | 3000
PPSU | PC/PEI | 0 | 230 | 400 | 140 | 100 | 120 | 4 | 190 | 210 | 2215
PC BLEND LCF* |  | Low | 158 | 280 | 100 | 90 | 80 | 6 | 185 | 185 | 9800
PEKK | CF/PEI | Low | 165 | 370 | 130 | 150 | 120 | 4 | 182 | 300 | 2900
PEKK CF | CF/PEI | Low | 165 | 380 | 120 | 140 | 120 | 6 | 180 | 300 | 9850
ULTEM 9085 |  | 0 | 180 | 360 | 130 | 170 | 110 | 5 | 177 | 180 | 2200
PSU | FR4 | 0 | 187 | 365 | 130 | 130 | 120 | 4 | 172 | 180 | 2050
PVDF |  | Low | 170 | 265 | 105 | 100 | - | - | 158 | 160 | 2100
PA 6 | G10/FR4 | Low | 105 | 265 | 110 | 70 | 90 | 4 | 140 | 180 | 2050
PA6 GF | G10/FR4 | Low | 70 | 260 | 90 | 60 | 80 | 10 | 140 | 180 | 4800
PEEK | CF/PEI | Low | 143 | 390 | 135 | 100 | 120 | 4 | 140 | 280 | 3700
PA12 CF | G10/FR4 | Low | 60 | 260 | 80 | 55 | 80 | 8 | 135 | 180 | 3000
PA12 GF | G10/FR4 | Low | 60 | 260 | 90 | 50 | 80 | 6 | 135 | 180 | 2900
PC | PEI | 0 | 147 | 285 | 115 | 60 | 120 | 4 | 135 | 135 | 2200
PC CF/GF |  | Low | 143 | 280 | 110 | 100 | 80 | 5 | 135 | 140 | 6000
PC + ABS |  | Low | 137 | 275 | 110 | 80 | 110 | 4 | 126 | 128 | 2370
PC + ASA |  | Low | 126 | 265 | 110 | 90 | 110 | 4 | 126 | 128 | 2370
TPC FLEX |  | Medium | 80 | 235 | 70 | 35 | 65 | 4 | 120 | 120 | 100
PC Blend CF Prusa | PEI | Low | 113 | 285 | 110 | 60 | 80 | 5 | 114 | 130 | 4200
PC Polymax | PEI | Low | 113 | 250 | 90 | 70 | 75 | 12 | 114 | 116 | 2040
PC BambuLab | PEI | Low | 145 | 260 | 90 | 60 | 80 | 8 | 112 | 114 | 2300
PET CF | PEI | Low | 70 | 260 | 70 | 55 | 80 | 10 | 112 | 225 | 6500
PA ePA CF | G10/FR4 | Low | 60 | 260 | 90 | 60 | 80 | 10 | 110 | 180 | 6500
PC PBT CF |  | Low | 140 | 260 | 100 | 100 | 80 | 5 | 110 | 110 | 6200
ABS | PEI/Glass | Low | 105 | 225 | 110 | 60 | 75 | 4 | 95 | 100 | 2300
ASA | PEI/Glass | Low | 105 | 245 | 110 | 60 | 80 | 3 | 95 | 100 | 2000
PPS | PEI | 0 | 283 | 340 | 120 | 70 | 110 | 4 | 90 | 250 | 2540
HIPS | PEI | 0 | 100 | 225 | 100 | 50 | - | - | 80 | 80 | 1600
CPE | PEI | Medium | 90 | 250 | 80 | 20 | 60 | 3 | 70 | 75 | 1900
PETG | PEI | Medium | 80 | 245 | 70 | 35 | 65 | 3 | 70 | 70 | 1600
PLA | PEI | High | 85 | 210 | 23 | 25 | 65 | 3 | 60 | 100 | 3500
*Add North
NOTE:
Abrasive Protection:
Glass Fiber (GF) and Carbon Fiber (CF) will destroy brass nozzles. A hardened steel or tungsten carbide nozzle is mandatory
Thermal Treatment:
Semi-crystalline polymers like PPS-CF and PPA-CF often require annealing (baking at ~140°C) to reach their maximum rated HDT
Active Drying:
These materials must be dried at 80°C–120°C for 8+ hours before printing to prevent structural defects
Amorphous Materials (PC, ABS, ASA, PETG, ULTEM): These materials generally do not benefit from annealing in terms of HDT. Annealing is used here primarily to reduce internal stresses and prevent warping later on.
Semi-Crystalline Materials (PLA, PPS, Nylon, PEEK): Annealing is required to reach the high HDT values listed. Without annealing, these parts will soften significantly at much lower temperatures.